## C&C BoM
Component | Link | Comments/concerns | Price | Datasheet | Amt on ROV | Amt on float | Amt on C3 station | Final Cost for Each Part | Total Cost | Voltage (V) | Current (A) | Power (W)
Logitech controller for C3 Station | https://www.bestbuy.com/product/logitech-f310-gaming-pad-for-windows-black-blue/J7H7ZLVG2X |  | 20 |  |  |  | 1 | 20 | 552.04
Lights for the cameras | https://www.mouser.com/ProductDetail/Luminus-Devices/MP-7070-4600-50-80?qs=4ASt3YYao0WogtPE5limmw%3D%3D&mgh=1&srsltid=AfmBOoou_o-euEm5rp_MMV5w1aHz-c-OUtEFnlDltkI1DceMdssz0xoFF3Q |  | 1.51 | https://download.luminus.com/datasheets/Luminus_MP7070_4600_Datasheet.pdf | 4 |  |  | 6.04 | ^ does not include tax and shipping | 11-14; typical 12 | 0.7 A | 8.4
Microcontroller (Raspberry Pi 5) | https://www.pishop.us/product/raspberry-pi-5-8gb/?src=raspberrypi |  | 80 |  | 1 |  |  | 80
Microcontroller (Raspberry Pico W) | Raspberry Pi Pico W |  | 6 |  |  | 1 |  | 6
BRIO100 camera for ROV nagivation | https://www.logitech.com/en-us/shop/p/brio-100-webcam | USB signal over tether length | 25 |  | 1 |  |  | 25
BRIO 4k camera | https://www.bestbuy.com/product/logitech-4k-pro-4096-x-2160-webcam-with-noise-canceling-mic-black/J7H7ZY35Y8/sku/5761912?utm_source=feed?extStoreId=332&ref=212&loc=22996510680&gclsrc=aw.ds&gad_source=4&gad_campaignid=23002668857&gbraid=0AAAAAD-ORIh5hn-TwIgcB8uiNvz-U9WBN&gclid=CjwKCAiA_orJBhBNEiwABkdmjCXVX2AlQ8oV06iuoJRr6T6f0ONfQ_O9jqVT__CyJAL4j-7WP-nCzhoCPMQQAvD_BwE | GNC's choice for photogrammetry task | 150 |  | 1 |  |  | 150
BlueRobotics IMU Navigator | https://bluerobotics.com/store/comm-control-power/control/navigator/ | This is GNC's part, it's just here to make sure it is accounted for in the BoM | 220 |  | 1 |  |  | 220
Ultrasonic Sensor | https://www.dfrobot.com/product-2760.html | Operating temps above -15 C so ensure it is warm enough to operate | 32 |  |  | 1 |  | 32 |  | 5-24V DC | 0.01 | 0.05
Foam sheet 3/16 in | https://www.zoro.com/zoro-select-foam-sheet-water-resistant-closed-cell-12-in-w-12-in-l-316-in-thick-black-zusansr-303/i/G6758439/ | insulation for ultrasonic sensor, just to keep the storage temperature closer to -15 C | 13 |  |  | 1 |  | 13
Laptop as C3 station |  | Ensure spare laptop is available at all times | 0 |  |  |  | 1 | 0
0
0
0
0
0
0
Possible active files: |  | Notes: | [5 empty] | 0
Wiring schematics (how parts connect) |  | If any changes are made to BoM, notify Zach of cost changes and notify EPS of any power changes | [5 empty] | 0
C3 station diagram (how we'll fit everything) | [7 empty] | 0
0
0
0
Note: | [7 empty] | 0
some people use capacitors in the case of a brownout | [7 empty] | 0
0
0
0
0
0
0

## not use
reason not used | Component | Link | Comments/concerns | Price | Datasheet |  | Amt on ROV | Amt on float | Amt on C3 station | Final Cost for Each Part | Total Cost | Voltage (V) | Current (A) | Power (W)
operating temp too low | Sensor for ice detection on the float | https://www.dfrobot.com/product-2759.html?gad_source=1&gad_campaignid=22388643497&gbraid=0AAAAADucPlDUgIjjn6gpLu270yYCxysb0&gclid=CjwKCAiA_orJBhBNEiwABkdmjNQUsbIdNYbDde-FrzAeBXjx1PnJoKgA5YeOCj3bmmNJ21sI0yvPhRoC3aQQAvD_BwE | Need to look further into both of these as both dont fully meet the temperature requirements so we need to either find a way to make them work or find new ones | 28 |  |  | 1 |  | 28
GNC chose different IMU | IMU | https://www.adafruit.com/product/4503?srsltid=AfmBOoqCiqt55zpF_YCKWMF5McegoiXjEy0Np1zuTZKrv76zFvSWRIPfblY | GNC has chosen a different IMU that works better with the BlueOS, check their component | 10 |  | 1 | 1 |  | 20
switched to bluetooth for float | Wireless Communication Device | https://www.adafruit.com/product/5714?gad_source=1&gad_campaignid=21079227318&gbraid=0AAAAADx9JvRCYmm9ARnft3rOuwmCtZ48z&gclid=Cj0KCQiA0KrJBhCOARIsAGIy9wAp0X56I-5EFmseG2CtJ5iu1pXJ9fO2keQCGYPHNUdH06Z_YjNvKvQaAjUREALw_wcB |  | 30 | https://cdn-shop.adafruit.com/product-files/5714/5714_LoRa127X-C1+100mW+LoRa+Wireless+Transceiver+Module+V3.0.pdf |  |  | 1 |  | 30 |  | 3.3 | 0.12 | 0.396
| Display for C3 Station | https://www.aliexpress.us/item/3256805160410671.html?pdp_npi=4%40dis%21USD%2130.01%2129.08%21%21%21%21%21%40%2112000032702872131%21ppc%21%21%21&utm_source=chatgpt.com&gatewayAdapt=glo2usa | Will display the brio 100 for pilot input | 31.64 |  |  |  |  | 1 | 31.64
| Case for C3 Station | https://www.digikey.com/en/products/detail/flambeau-inc/50290/715798 |  | 25.03 |  |  |  |  | 1 | 25.03
Switched for Subsea M8 sensor bc of waterproofing issues | Depth Sensor | https://www.arrow.com/en/products/npi-19j-050a2/amphenol | Since this is an absolute sensor, just make sure we account for atmospheric pressure | 14 | https://static6.arrow.com/aropdfconversion/643e7ee4eb56672d1cb2c109000839671e0194a0/aas-920-699d-novasensor-npi-19-i2c-102419-web.pdf |  | 1 | 1 |  | 28