## Sheet1
Criteria | Explanation | Weight (%) | Distributed Local DC-DC Conversion (Hydromeda + WaveCo) Rating (1-5) | Dual-Voltage Bus (AGH Narwhal) Rating (1-5) | Single-Bus Centralized DC (Esslingen / Edmonds / HydroVinci) Rating (1-5)
Electrical Efficiency | Reduces resistive losses and optimizes power transfer for long tether systems. | 18 | 5 | 4 | 3
Safety & Fault Tolerance | Ensures system protection from faults and protects divers and electronics. | 18 | 5 | 4 | 3
Modularity / Scalability | Allows expansion, subsystem replacement, or upgrades easily. | 14 | 5 | 4 | 2
Maintenance / Serviceability | Simplifies troubleshooting and long-term upkeep. | 12 | 3 | 3 | 4
Weight & Space Efficiency | Reduces housing footprint and helps achieve neutral buoyancy. | 10 | 3 | 3 | 4
Cost & Complexity | Balances affordability and simplicity of implementation. | 10 | 2 | 3 | 5
Ease of Integration | Simplifies wiring, layout, and assembly during manufacturing. | 10 | 3 | 4 | 5
Standards / Reliability | Adheres to marine electrical standards and proven reliability. | 8 | 5 | 4 | 3
Total (%) | Sum of all weighted criteria | 100 | 81.2 | 73.6 | 69.6
Architecture Type | Description | Teams That Used It
Distributed Local DC-DC Conversion | High-voltage power (≈ 48 V) sent from topside → stepped down onboard (e.g., 24 V for thrusters, 12 V for control). Each subsystem has its own DC-DC converter or regulator. Very efficient and modular. | 🔹 Hydromeda – UT Dallas (Ranked #1) 🔹 WaveCo – Embry-Riddle (PN06)
Dual-Voltage Bus | Two main DC buses (often 48 V + 12 V or 24 V + 5 V). Topside or onboard step-downs feed separate lines for power and logic. Moderate efficiency and flexibility. | 🔹 Narwhal – AGH University of Krakow (PN08)
Single-Bus Centralized DC | One supply voltage (typically 12–24 V) from topside distributed through fuses/relays directly to all devices. Simple and low-cost but less efficient over distance. | 🔹 UStall – Esslingen University (PN03) 🔹 TritonTech – Edmonds College (PN10) 🔹 HydroVinci – Pioneer Team (PN14)