## High-Current PCB Component Sele
Line # | Original Part Number | Description | Part Number (Cheapest/Best Match) | Specs & Notes | Link To Purchase
1 | 691412220008 | 2-Pin Terminal Block | DG128-5.0-02P-14-00A(H) | This is a 2-pin header, however, you can use 4 of them together | https://jlcpcb.com/partdetail/DEGSON-DG128_5_0_02P_14_00A_H/C711349
2 | GRM188R61A106KE69D | 10uF 10V 0603 X5R | C19702 (CL10A106KP8NNNC) | Standard 0603 Capacitor. | https://jlcpcb.com/parts/componentSearch?searchTxt=C19702
3 | 0603B104K500CT | 0.1uF 50V 0603 X7R | C14663 (0603B104K500NT) | Standard 0603 Capacitor. | https://jlcpcb.com/parts/componentSearch?searchTxt=C14663
4 | 1714955 | Power Input Terminal | (DG128-5.0-02P-14) | 32A Rated. Use two in parallel for 50A. | https://jlcpcb.com/partdetail/DEGSON-DG128_5_0_02P_14_00A_H/C711349
5 | MCT06030D5101BP500 | 100 ohm 0603 Resistor | C22775 (0603WAF1000T5E) | 1% Tolerance, 1/10W. | https://jlcpcb.com/parts/componentSearch?searchTxt=C22775
6 | USB4145-03-0230-C | USB-C 16-Pin SMT | C2988358 | Alternative for design since original is out of stock | https://jlcpcb.com/parts/componentSearch?searchTxt=C2988358
Things we might want to add:
Part Category | Recommended Part Number | Part Number | Qty | Reason for Addition | Link To Purchase
USB-C Logic | 5.1k ohm 0603 Resistor | C23186 | 2 | Enables USB-C Power Delivery for onboard computers/sensors. | https://jlcpcb.com/parts/componentSearch?searchTxt=C23186
Bulk Capacitor | 1000uF 25V Electrolytic | C157973 | 2026-01-02 | Prevents voltage "sags" when 50A load spikes. | https://jlcpcb.com/parts/componentSearch?searchTxt=C157973
Circuit Protection | Blade Fuse Holder (SMT/THT) | C2902047 | 2026-01-04 | Protects traces from melting during a short circuit. | https://jlcpcb.com/parts/componentSearch?searchTxt=C2902047
High Current Input | M5 Screw Terminal (Bolt) | Can't find any in time | 2 | Bolt-down terminals are much more vibration-resistant than spring/screw clips.
Mounting Hardware | M3 Brass Standoffs (10mm) | Can't find any in time | 4 | Required to keep the high-power board safely off surfaces.