## Propellors
Hydrofoil Type
Criteria | Explanation | Grade | Weight | Eppler-800 Series | YS-900 Series | NACA 66 (mod)
Lift Coefficient | Contributing to more thrust per unit area, higher effectiveness compared to drag curve. [Which wing section operates most efficiently within our operable angle of attack?] | 10 | 35.7% | 10 | 7 | 8
Drag Coefficient | Lower drag = higher propulsive efficiency = less energy usage | 7 | 25% | 6 | 8 | 7
Angle of Attack Range | This is the range over which performance for the propeller remains stable. At a certain angle of attack (the critical angle of attack), the water flow seperates from the blade, causing an immediate drop in thrust called stalling. | 5 | 17.86% | 7 | 6 | 7
Complexity of Manufacturing / Cost | In designing the propeller, is the complexity limiting the effectiveness of the design? Or in purchase, a higher complexity indicates a higher cost. | 6 | 21.43% | 7 | 6 | 9
|  | TOTALS: 28 | 99.99% | 78.2% | 68.56% | 77.85%
UIUC Airfoil and Hydrofoil Database |  |  |  | Eppler 817 Schematics and Data | YS-915 Schematics and Data | NACA 66 Schematics and Data
Material
Criteria | Explanation | Grade | Weight | Aluminum | Steel | Bronze | Carbon Fiber | POM (polyoxymethylene) | Fiberglass Epoxy | NOTE: FEA analysis will be done on propellers to further justify materials choices
Density | Lightweight propellers are preffered for reduced force and moment applied to moters, as well as faster acceleration and deceleration. Most importantly, it is to comply with the mass restriction of <18kg. | 5 | 10% | 8 | 5 | 3 | 10 | 7 | 10
Strength | This is the maximum stress a material can take before yielding or fracturing [Pa]. This is critical to understand if the propellers can withstand the maximum hydrodynamic forces without yielding or breaking. The mentioned hydrodynamic forces increase with increasing RPM. | 10 | 20% | 5 | 6 | 4 | 10 | 4 | 4
Elastic Modules | The ratio of stress (Pa) to strain (relative deformation[unitless]). This tells you how much stress is needed to deform a material a given amount. The higher the elastic modulus, the stiffer the material. However, the stiffer the material, the more likely it is to break rather than deform under pressure. For our purposes, a mid-low elastic modulus (around 70-100Gpa) is preffered. | 8 | 15% | 10 | 7 | 9 | 5 | 8 | 9
Cost | $5,000 limit | 4 | 14.81% | 10 | 6 | 7 | 3 | 10 | 8
Corrosion resistance | A naturally corrosion resistance material will be necessary in order to prolongate the durability of the propellers, reduce costs and ensure a good performance. |  | 20% | 7 | 8 | 10 | 9 | 10 | 10
Wear Resistance | Necessary for prolonged use, reduce costs, mantain efficient performance as it will mantain the hydronamic design in good shape. |  | 10% | 8 | 7 | 7 | 9 | 9 | 7
Machinability | Practical and begineer friendly procedures will be prioritized. Along with ones that allow the creation for a complex geometry design, and minimize safety concerns. |  | 10% | 9 | 5 | 4 | 5 | 9 | 7
|  | TOTALS: 27 | 99.81% | 78.81% | 64.39% | 65.87% | 73.94% | 79.81% | 77.35%
| NOTE: Toughness is not considered because unexpected impacts or caviation damage will most likely not occur in a regulated environment. |  |  | 6000 Series Aluminum Alloy | T 300 Series Stainless Steel | Bronze Material Data | Zoltek™ PX35 P/TW28-50 Woven Carbon Fiber Fabric | POM-H Extruded Acetal | Fiberglass Epoxy
Number of Blades
Criteria | Explanation | Grade | Weight | Three-Bladed | Four-Bladed | 5 or More Blades |  | NOTE: Number of Blades cannot be chosen until power input is determined
Efficiency/Speed | Fewer blades are more efficient at converting torque into thrust. Generally with more blades, there is less efficiency. | 7 | 26.92% | 8 | 7 | 6
Vibration | Vibration causes cuclic stresses, wearing on bearings and the shaft, as well as causing stress on the motors. Generally with more blades, there is less vibration. | 5 | 19.23% | 6 | 8 | 10
Thrust Capacity | A measure of how the propellers generate thrust as a function of the number of blades [thrust generally decreases with increasing number of blades.] Distributing the load across more surface area allows for higher thrust without cavitation. However, higher thrust is usually needed for heavy vessels operating at a lower speed with high load, which is not necessarily important for our purposes. | 4 | 15.38% | 10 | 8 | 6
Manoeuverability/Handling | More blades usually improve low-speed handling and allow steadier angular control. Manoeuverability is the top priority for our competition, where smooth navigation around floating ice is an expectation. | 10 | 38.46% | 6 | 8 | 10
|  | TOTALS: 26 | 99.99% | 74.28% | 76.42% | 78.57%
Explanation of Cavitation | Note: consider structural load? (with fewer baldes, each blade has to be stronger. With more blades, they share the load, but add drag and weight)
Other Adjustable Design Parameters [Considerations]
Criteria | Definition | Effects
Pitch | The distance that a propeller would move in one revolution if it were moving through a soft solid | Rom, speed, efficiency, load on engine varies |  | Such design considerations must be crafted from experimental data via simulations and calculations
Diameter | The distance across the circle made by the blade tips as the propeller rotates | RPM, thrust
Blade Area ratio | {Total blade area} / {Area of the disc swept by the propeller} | Thrust and Drag
Hub Diameter | Central portion of propeller that connects baldes to the shaft or motor. | Structural Integrity, Hydrodynamic Losses, Balance and Vibration
Skew | The curvature of the blade's shape | Efficiency, load distribution. complexity
Rake | The angle of a propeller blade's slant relative to the hub | Smoother thrust distribution, controls tip vortex behavior

## Motors
Motors (For Thrust)
Criteria | Explanation | Grade |  | Blue Robotics T200 Thruster | SeaMate Barracuda Motor/Propellor Kit | Diamond Dynamics Thruster | ATO BLDC 400W Motor
Category 1 (Power Output) | The combined power output of the motors must be able to provide enough thurst (N) to overcome the ROV's maximum mass of 35kg | 10 = high output (500W - 750W) 5 = medium ouput (300W-499W) 1 = low output (100W-299W) 0 = Fail | 35% | 7 | 3 | 7 | 10
Category 2 (Reliability) | The ROV needs to be able to be reliable enough to undergo multiple rounds of testing/competition. Reliability will be measured by the motors continous run time (hours) | 10 = Uses anti-corrosive materials, all connections sealed, operable at -20 celcius 5 = Materials used are corrosion resistant, electrical connections must be sealed ourselves, still operable at -20 celcius 1 = Materials will corrode, electrical connections need to be waterproofed, may have difficulty operating at -20 celcius 0 = Fail | 25% | 10 | 5 | 9 | 5
Voltage | Competition requires the ROV to use a 12V or 24V electrical platform. The motors used should either run on 12V or 24V | 10 = True 0 = False | 15% | 10 | 9 | 10 | 10
Category 4 (Cost) | The motors must be cost effective while still delivering the preformance required | 10 = low cost/ high output 5 = low cost/low output or high cost/high output 1 = high cost/ low output | 25% | 4 | 5 | 8 | 6
|  | TOTALS: | 100% | 76.42% | 50% | 82.49% | 78.92%
Motors (For Ballast)
Criteria | Explanation | Grade |  | Option 1: BLDC Motor w/o Shroud | Option 2: BLDC Servo Motor | Option 3: Bilge Pump to Thruster Conversion
Power Output | The combined power output of the motors must be able to provide enough thurst (N) to overcome the ROV's maximum mass of 35kg | 10 = high output 5 = medium ouput 1 = low output 0 = Fail | 35% | 9 | 9 | 8
Reliability | The ROV needs to be able to be reliable enough to undergo multiple rounds of testing/competition. Reliability will be measured by the motors continous run time (hours) | 10 = Uses anti-corrosive materials, all connections sealed, operable at -20 celcius 5 = Materials used are corrosion resistant, electrical connections must be sealed ourselves, still operable at -20 celcius 1 = Materials will corrode, electrical connections need to be waterproofed, may have difficulty operating at -20 celcius 0 = Fail | 25% | 9 | 9 | 7
Voltage | Competition requires the ROV to use a 12V or 24V electrical platform. The motors used should either run on 12V or 24V | 10 = True 0 = False | 15% | 10 | 10 | 10
Cost | The motors must be cost effective while still delivering the preformance required | 10 = low cost/ high output 5 = low cost/low output or high cost/high output 1 = high cost/ low output | 25% | 4 | 5 | 7
|  | TOTALS: | 100% | 81.06% | 83.2% | 78.92%

## Ballast
Variable Ballast Type
Criteria | Explanation | Grade | Weight | Positive displacement piston | Peristalic | Direct pump
Submergability | The ROV must submerge in the water | 10 = high, 5 = medium 1 = low 0 = Fail | 25% | 10 | 9 | 9
Surfacability | The ROV must be able to surface | 10 = high, 5 = medium 1 = low 0 = Fail | 25% | 10 | 9 | 8
Adaptability | The ROV must be nuetrally bouyant, or have systems that allow it to change its bouyancy in real time | 10 = high, 5 = medium 1 = low 0 = Fail | 25% | 9 | 7 | 5
Compactness | Must take up no more than 1.25L | 10 = high, 5 = medium 1 = low 0 = Fail | 25% | 9 | 5 | 7
|  | TOTALS: | 100% | 96.06% | 77.85% | 76.06%

## BodyShroudMesh
Shroud Design | [6 empty] | Shroud Material
Criteria | Explanation | Grade | Weight | Perforated and Open | Streamlined and Protective | Mid-Span Shrouds | Criteria | Explanation | Grade |  | Weight | HDPE | PLA-CF | Grade 6061 Aluminum | Nylon Fiber Glass Composite | PETG | Source for Plastics:
Manufacturing Capabilities | Are we able to manufacture design given the tools we have access to. | We have every tool available: 10 Limited to tools, requires some improvisation: 9 - 5 No tools available, requires full improvisation: 5 - 0 | 35% | 10 | 10 | 7 | Weight (Units: g/cm^3) | Density will determine how much material we have. | Density > 10 - Terrible: 4 - 0 10 > Density > 3 - Decent: 7 - 4 3 - Excellent: 10 - 7 |  | 10% | 9 | 8 | 6 | 7 | 8 | - Thermal Properties of Plastics
Drag Coefficient (DC) (Units: Dimensionless) | How much surface area is in contact with flowing water in order to produce drag. | 0.5 > DC - Excellent 10 - 7 0.8 > DC > 0.5 - Decent: 7 - 4 DC > 0.8 - Terrible: 4 - 0 | 25% | 9 | 8 | 7 | Corrosion Resistance (Units: mm/yr, dimensionless) | Based on two factors: Corrosion Rate (CR) and Pitting Resistance Equivalent Number (PREN) . | 0.025 > CR - Excellent: 10 - 7 0.1 > CR > 0.025 - Decent: 7 - 4 CR > 0.1 - Terrible: 4 - 0 | PREN > 40 - Excellent: 10 - 7 40 > PREN > 20 - Decent: 7 - 4 20 > PREN - Terrible: 4 - 0 | 25% | 10 | 9 | 6 | 9 | 9 | - Physical Properties of Plastics
Thrust Vectoring Capabilities | Is there protrusion involved such that water can be throttled at a fixed rate? | exit/inlet ratio > 1: 10 exit/inlet ratio = 1: 7 exit/inlet ratio < 1: 4 | 15% | 7 | 7 | 10 | Cost per Gram (CpG) (Units: $/g) | What is the cost of the material. | 0.02 > CpG - Excellent: 10 - 7 0.1 > CpG > 0.02 - Decent: 7 - 4 CpG > 0.1 - Terrible: 4 - 0 |  | 10% | 8 | 7 | 8 | 6 | 7 | Sources for Metals
Stability (Units: Dimensionless) | Is the shroud able to prevent disturbance in water at low speeds to create non-turbulent flow? | Re < 2,300 - Excellent: 10 - 7 4000 > Re > 2,300 - Decent: 7 - 4 Re > 4,000 - Terrible: 4- 0 | 25% | 5 | 7 | 6 | Coefficient of Thermal Expansion (CTE) (Units: 1/C) | How does length vary with temperature? | CTE < 2e-6 - Excellent: 10 - 7 5e-5 > CTE > 2e-6 - Decent: 7 - 4 CTE > 5e-5 - Terrible: 4 - 0 |  | 25% | 4 | 6 | 7 | 8 | 5 | - Thermal and Physical Properties of Duplex Stainless Steel SAF 2205
|  | TOTALS: | 100% | 81.42% | 83.2% | 73.21% | Rigidity (Units: GPa) | Based on Young's modulus which determines rigidity versus crushability (Stress/Strain). | Young's Modulus < 1.0 - Excellent: 10 - 7 80 > Young's Modulus > 1.0 - Decent: 7 - 4 Young's Modulus > 80 - Terrible: 4 - 0 |  | 30% | 8 | 6 | 5 | 6 | 8 | - Thermal and Physical Properties of Grade 6061 Aluminum
[10 empty] | TOTALS: | 100% | 76% | 70.5% | 61.5% | 73.5% | 74%
Mesh Design | [6 empty] | Mesh Material | [9 empty] | *Note, corrosion rate is based on the liquid it is contained in.
Criteria | Explanation | Grade | Weight | Concentric Ring | Radial Pattern | Hexagon | Criteria | Explanation | Grade |  | Weight | HDPE | Duplex Stainless Steel SAF 2205 | Grade 6061 Aluminum | Nylon Fiber Glass Composite | PETG
Manufacturing Capabilities | Are we able to manufacture design given the tools we have access to. | We have every tool available: 10 Limited to tools, requires some improvisation: 9 - 5 No tools available, requires full improvisation: 5 - 0 | 35% | 10 | 10 | 10 | Weight (Units: g/cm^3) | Density will determine how much material we have. | Density > 10 - Terrible: 4 - 0 10 > Density > 3 - Decent: 7 - 4 3 - Excellent: 10 - 7 |  | 10% | 9 | 5 | 6 | 7 | 8
Drag Coefficient (DC) (Units: Dimensionless) | How much surface area is in contact with flowing water in order to produce drag. | 0.5 > DC - Excellent 10 - 7 0.8 > DC > 0.5 - Decent: 7 - 4 DC > 0.8 - Terrible: 4 - 0 | 25% | 10 | 10 | 10 | Corrosion Resistance (Units: mm/yr, dimensionless) | Based on two factors: Corrosion Rate (CR) and Pitting Resistance Equivalent Number (PREN) . | 0.025 > CR - Excellent: 10 - 7 0.1 > CR > 0.025 - Decent: 7 - 4 CR > 0.1 - Terrible: 4 - 0 | PREN > 40 - Excellent: 10 - 7 40 > PREN > 20 - Decent: 7 - 4 20 > PREN - Terrible: 4 - 0 | 25% | 10 | 7 | 6 | 9 | 9
Mesh Spacing | Does mesh follow IP - 20 | Yes - 10 No - 0 | 25% | 10 | 10 | 10 | Cost per Gram (CpG) (Units: $/g) | What is the cost of the material. | 0.02 > CpG - Excellent: 10 - 7 0.1 > CpG > 0.02 - Decent: 7 - 4 CpG > 0.1 - Terrible: 4 - 0 |  | 10% | 8 | 7 | 8 | 6 | 7
Thickness of Wires that Create Mesh Spacing | What is the Diameter of the Wire (DoW) that creates the frame? | 12.5 > DoW > 6.5 - Excellent: 10 - 5 6.5 > Dow or Dow > 12.5 - Decent: 5 -1 | 15% | 8 | 7 | 5 | Coefficient of Thermal Expansion (CTE) (Units: 1/C) | How does length vary with temperature? | CTE < 2e-6 - Excellent: 10 - 7 5e-5 > CTE > 2e-6 - Decent: 7 - 4 CTE > 5e-5 - Terrible: 4 - 0 |  | 25% | 4 | 6 | 7 | 8 | 5
|  | TOTALS: | 100% | 95.7% | 93.56% | 89.28% | Rigidity (Units: GPa) | Based on Young's Modulus (YM) which determines rigidity versus crushability (Stress/Strain). | YM < 1.0 - Excellent: 10 - 7 80 > YM > 1.0 - Decent: 7 - 4 YM > 80 - Terrible: 4 - 0 |  | 30% | 8 | 2 | 5 | 6 | 8
[10 empty] | TOTALS: | 100% | 76% | 50.5% | 61.5% | 73.5% | 74%
All selections shown here address a pain point mentioned in the 2025 MATE Competition Manual: Mate ROV Competition
Mesh and Shroud should be adapted to a chlorinated 15 °C to 30 °C water environment. Stability is a must for design since simulated currents will be in some of the environments.
"Shroud should extend at least 2 mm in front and behind the propeller."
"Mesh spacing should not allow a finger to pass through for safety inspection
Overall ROV can only way 25 Kg max weight, shrouds and mesh should not impact the weight that much
Given different materials are chosen for the thruster guard shroud and mesh, consider the differences in coefficient of thermal expansion for each
Materials to Consider
Grade 6061 Aluminum (Must be Galvanic Proof when in contact with different metals)
PLA CF
Polycarbonate plastic | [17 empty] | Mesh Design
Duplex Stainless Steel SAF 2205 (Must be Galvanic Proof when in contact with different metals) | [17 empty] | Criteria | Explanation | Grade | Weight | Concentric Ring | Radial Pattern | Hexagon
Stainless Steel 316L (Must be Galvanic Proof when in contact with different metals)
UHMW | [17 empty] | Manufacturing Capabilities | Are we able to manufacture design given the tools we have access to. | We have every tool available: 10 Limited to tools, requires some improvisation: 9 - 5 No tools available, requires full improvisation: 5 - 0 | 35% | 10 | 10 | 10
HDPE | [17 empty] | Drag Coefficient (DC) (Units: Dimensionless) | How much surface area is in contact with flowing water in order to produce drag. | 0.5 > DC - Excellent 10 - 7 0.8 > DC > 0.5 - Decent: 7 - 4 DC > 0.8 - Terrible: 4 - 0 | 25% | 10 | 10 | 10
[18 empty] | Mesh Spacing | Does mesh follow IP - 20 | Yes - 10 No - 0 | 25% | 10 | 10 | 10
[18 empty] | Thickness of Wires that Create Mesh Spacing | What is the Diameter of the Wire (DoW) that creates the frame? | 12.5 > DoW > 6.5 - Excellent: 10 - 5 6.5 > Dow or Dow > 12.5 - Decent: 5 -1 | 15% | 8 | 7 | 5
[20 empty] | TOTALS: | 100% | 95.7% | 93.56% | 89.28%