## Goals
ID | Goal | Rationale | Citation
2.1 | Power source and distribution must be safe, controlled, and compliant. | Top-level need for electrical safety and reliability. | ELEC-001P - 008P
2.1.1 | Power must be received through a single, fused connection. | Centralizes power control and protection.
2.1.2 | The ROV must use a defined supply voltage. | Ensures predictable power design and architecture.
2.1.3 | Input voltage must be delivered directly to the ROV without surface-side modification (if applicable). | Preserves system integrity and simplifies surface control design.
2.1.4 | Conversion to lower voltages must happen onboard the ROV. | Supports onboard regulation and subsystem separation.
2.1.5 | Voltage must not be increased anywhere in the system. | Prevents damage and complexity from unsafe voltage boosting.
2.1.6 | System must be designed to handle inductive voltage spikes. | Protects electronics during switching events.
2.1.7 | Current draw must not exceed power system design limits. | Prevents thermal damage and power loss.
2.2 | Sensors must operate independently and safely. | Ensures sensors do not compromise power or safety. | ELEC-IS-001 - 005
2.2.1 | Sensors must be powered from the surface only (no onboard batteries). | Avoids pressure- and safety-related battery risks.
2.2.2 | Sensors may use USB or low-voltage surface power. | Ensures sensor power compatibility with safe voltage levels.
2.2.3 | Sensors must not power propulsion or video systems. | Enforces system modularity and fault isolation.
2.2.4 | Sensors must be fused appropriately to prevent overcurrent. | Protects sensor circuitry and the main power system.
2.3 | System must be electrically safe and protected against faults. | Covers key safety behaviors and failure prevention. | ELEC-009P ELEC-020P ELEC-024P
2.3.1 | System must shut down within a few seconds of power loss. | Reduces hazard from stored energy in capacitors/filters.
2.3.2 | Electrical system must prevent overcurrent and short circuits. | Critical for protecting cables, components, and fuses.
2.3.3 | System must manage inductive spikes and transients safely. | Avoids component damage and signal degradation.
2.4 | The ROV must be waterproof and robust underwater. | Ensures survivability of the ROV in wet, high-pressure environments. | ELEC-010P ELEC-022P ELEC-023P ELEC-025P
2.4.1 | All electrical connections must be properly sealed. | Prevents shorts and corrosion.
2.4.2 | Open-frame motors without waterproofing are not allowed. | Avoids exposure-related damage.
2.4.3 | Strain relief and mechanical sealing must be used at tether entry. | Prevents damage to tether interface and water ingress.
2.5 | Control systems must be modern and signal-compliant. | Governs compatibility and control quality. | ELEC-017P ELEC-018P
2.5.1 | Control must be electronic or computer-based. | Enables automation and fine-tuned control.
2.5.2 | Thrusters must use motor controllers. | Allows directional and variable motor control.
2.5.3 | Use only accepted serial or video signal protocols. | Ensures signal integrity and ease of debugging.
2.5.4 | All signals must be low voltage and low current. | Keeps signal lines safe and electrically isolated.
2.6 | Wiring and connectors must be professional and inspectable. | Ensures reliability, safety, and inspection readiness. | ELEC-021P ELEC-013P - 016P
2.6.1 | Use connectors rated for voltage and current (no AC connectors for DC). | Avoids misapplication and connector failure.
2.6.2 | Power connectors must be securely attached using appropriate tools. | Prevents loose connections, sparking, or thermal buildup.
2.6.3 | Wiring must be neat, organized, and secured. | Supports safe routing and troubleshooting.
2.6.4 | AC and DC wiring must be physically separated. | Prevents interference and electrical hazards.
2.6.5 | Use standard color coding (ANSI/NEMA/IEC). | Improves clarity and standard compliance.

## Requirements
ID | Requirement | Rationale | Citation | Parent Goal
2.1.1 | The ROV's power systems shall function entirely of of a ground tether | MateROV Competition Details |  | 2.1
2.1.2 | The ROV shall fully sustain its [?] power draw from the ground tether | MateROV Competition Details |  | 2.1
2.1.3 | The ROV's power tether shall deliver either a 12V or 48V supply voltage | MateROV Competition Details |  | 2.1
2.1.4 | The ROV shall have the correct transformers to supply the correct voltage to all components | System Powering |  | 2.1
2.1.5 | The ROV shall not use voltage boosting or any internal power source | MateROV Competition Details |  | 2.1
2.1.6 | The ROV's systems shall be capable of handling voltage spikes of up to [?] | Damage Prevention |  | 2.1
2.1.7 | The ROV shall fully discharge and shutdown within [?] in the case of a system failure | MateROV Competition Details |  | 2.1
2.1.8 | The ROV shall have separate power supplies to provide AC and DC power to all sensors | System Powering |  | 2.1
2.2.1 | The ROV shall provide USB and/or low-voltage surface power to all onboard sensors | System Powering |  | 2.2
2.2.2 | The ROV shall have separate power systems for sensors, video, and propulsion | Cascading Failure Prevention |  | 2.2
2.2.3 | The ROV shall prevent overcurrent in sensors and equipment within a margin of [?] | Damage Prevention |  | 2.2
2.2.4 | The ROV shall prevent short circuits damaging components and sensors | Damage Prevention |  | 2.2
2.3.1 | The ROV's electrical systems shall be sealed to depths of up to [?] | Water Protection |  | 2.4
2.3.2 | The ROV shall have no motors or sensors onboard without proper sealing | Water Protection |  | 2.4
2.3.3 | The ROV shall possess a fully sealed component box for the protection of PCBs and electronics | Water Protection |  | 2.4
2.4.1 | The ROV shall be capable of recieving and transmitting sensor information back to ground | Data Processing |  | 2.5
2.4.2 | The ROV shall keep sensor signals electrically isolated | Interference Prevention |  | 2.5
2.4.3 | The ROV shall be capable of processing signals into instructions for the PCB | Data Processing |  | 2.5
2.5.1 | The ROV shall utilize tight and secure connections between all electrical components | Damage Prevention |  | 2.6
2.5.2 | The ROV shall be wired such to avoid wire crossing and loose components | Damage Prevention |  | 2.6
2.5.3 | The ROV shall use ANSI/NEMA/IEC color coding for all wiring | Ease Of Engineering |  | 2.6