## Sheet1
Requirement | Solution | Serious?
4.1.1 The ROV must be able to fit through a 1 by 1 meter square hole without obstruction. | There must be nothing outside the frame. | TRUE
4.11 Cont. | Use foldable parts | TRUE
4.11 Cont. | Design with rounded edges to cut dimensions on corners | TRUE
4.11 Cont. | Telescoping structures | TRUE
4.11 Cont. | Utilize CAD to simulate if the ROV can fit prior to real testing | TRUE
4.11 Cont. | Avoid protruding structures. Any handles or exterior parts would fit flush with the rest of the face. | TRUE
4.2 The ROV's dry mass must be under 35 kg. (Lightweight Materials) | Aluminum | TRUE
4.2 Cont. | HDPE (High Density Polyethylene) | TRUE
4.2 Cont. | PVC Pipe | TRUE
4.2 Cont. | PLA Filament | TRUE
4.2 Cont. | Carbon Fiber | TRUE
4.2 Cont. | Acrylic | TRUE
4.2 Cont. | Hollow? | TRUE
4.2 Cont. | Use composites instead of aluminum | TRUE
4.2 Cont. | Optimize frame topology with FEA | TRUE
4.2 Cont. | Fillet/Chamfering parts | TRUE
4.2 Cont. | Utilize cutouts, triangles, or honeycomb structures to minimize weight without sacrificing strength | TRUE
4.2 The ROV's dry mass must be under 35 kg. (Flanged Plates for High Str to Weight Parts) | Pocket Plates | TRUE
4.2 Cont. | Thinner sizes of materials | TRUE
4.2 Cont. | Rivets instead of bolts | TRUE
4.3.1 All custom ROV parts shall be created in less than XX days. | Custom parts should be relatively simple in design | TRUE
4.3.1 Cont. | Consider Design for Manufacturing principles while designing parts (DFM) | TRUE
4.3.1 Cont | Have raw stock on hand? | TRUE
4.3.2 All Commercial-Off-The-Shelf (COTS) parts shall be procured within 15 buisness days | McMaster-Carr is very quick and sells it all ($$$) | TRUE
4.3.2 Cont | Most COTS items should arrive in 15 days if they are shipping from USA | TRUE
4.3.2 Cont | We need a quick purchasing system (If it is a reimbursement system this may be challenging on high ticket items) | TRUE
4.3.2 Cont | Prioritize suppliers with a less than 15 day lead time | TRUE
4.3.4 The ROV shall maintain material integrity in temperatures ranging from 15°C to 30°C. | Aluminum | TRUE
4.3.4 Cont. | Carbon fibre | TRUE
4.3.4 Cont. | Hdpe | TRUE
4.3.4 Cont. | Polycarbonate | TRUE
4.3.4 Cont. | PVC Pipe | TRUE
4.3.4 Cont. | Acrylic | TRUE
4.3.4 Cont. | Stainless Steel | TRUE
4.3.4 Cont. | PLA | TRUE
4.3.4 Cont. | Avoid transparent plastics unless absolutely necessary | TRUE
4.3.5 All wear items shall have at least 1 spare. | Order more than the ROV’s quantity in the first order | TRUE
4.3.6 The ROV materials shall experience 0 physical or chemical changes in freshwater or chlorinated pool environments for the length of the project timeline. | Stainless steel hardware | TRUE
4.3.6 Cont. | Aluminium for exterior metals | TRUE
4.3.6 Cont. | Plastics shouldn't be a problem? | TRUE
4.3.6 Cont. | Powder coat or anodize metal parts | TRUE
4.3.6 Cont. | Utilize only corrosion-proof metals | TRUE
4.3.6 Cont. | Run chlorine exposure tests on plastics | TRUE
4.3.6 Cont. | Test small material samples to collect data on water compatibility | TRUE
4.3.6 Cont. | Run chlorine exposure tests on plastics | TRUE
4.4.1 The ROV shall use 0 conductive materials near open electronics. | PLA/ABS Filament | TRUE
4.4.1 Cont. | HDPE | TRUE
4.4.1 Cont. | Plastics can be used as a nonconductive | TRUE
4.4.1 Cont. | Electronics shouldn't be open | TRUE
4.4.1 Cont. | Cover all metal near open electronics with heat shrink tubing | TRUE
4.4.1 Cont. | All electronic housings sealed with heat shrink coating | TRUE
4.4.1 Cont. | Waterproof connectors | TRUE
4.4.2 The ROV shall use 0 toxic materials for all surfaces handled by team members. | Stainless Steel | TRUE
4.4.2 Cont. | Rubber Grips | TRUE
4.4.2 Cont. | Labeling Unsafe Areas | TRUE
4.4.2 Cont. | Avoid leaded steel? | TRUE
4.4.2 Cont. | Avoid leaded solder(This may be a detriment as unleaded solder is worse) | TRUE
4.4.2 Cont. | Don’t use ABS Plastic as it can make fumes during printing | TRUE
4.4.4 The ROV shall have 0 sharp edges. | Sand/File all corners | TRUE
4.4.4 Cont. | Protective Covers like Rubber | TRUE
4.4.4 Cont. | Handmade custom parts: (Debur/chamfer all edges) | TRUE
4.4.4 Cont. | CNC/Outsources custom parts: (Fillet corners and edges as applicable) | TRUE
4.4.4 Cont. | COTS parts: (debur/chamfer as needed) | TRUE
4.4.4 Cont. | File and polish every sharp edge | TRUE
4.4.4 Cont. | Have a capped nut for every exposed fastener | TRUE
4.4.4 Cont. | Add warning labels for pinch points | TRUE
4.4.4 Cont. | Use rubber covers on sharp edges | TRUE
4.4.4 Cont. | All materials are corrosion resistant | TRUE
4.4.4 Cont. | Ground all exposed metal that isn’t shielded | TRUE
4.5.1 The ROV shall have 0 water leaks during submerssion. | Waterproof enclosures | TRUE
4.5.1 Cont. | A Vacuum Seal Bag | TRUE
4.5.1 Cont. | Use o-ring seals//silicone grease on all commonly open areas | TRUE
4.5.1 Cont. | Use epoxy or silicone to seal joints | TRUE
4.5.1 Cont. | Use proven and rated bulkhead connectors for wiring | TRUE
4.5.1 Cont. | Conformal coating on electronics | TRUE
4.5.1 Cont. | Use dual gasket sealing for critical enclosures | TRUE
4.5.1 Cont. | Use pressure equalization vents | TRUE
4.5.1 Cont. | Run a dye test for leak detection | TRUE
4.5.1 Cont. | Install drain holes in secondary compartments | TRUE
4.5.1 Cont. | Vacuum test electronics before water testing | TRUE
4.5.1 Cont. | Use drip loops to prevent water from following wire into electronic component | TRUE
4.5.2 The ROV shall use waterproof enclosures rated to a minimum of IP68 for all onboard electronics. | Billet Aluminum housing(O-rings inset in housing faceplates/ Bolt clamping ring) | TRUE
4.5.2 Cont. | Polycarbonate cylindrical tube | TRUE
4.5.2 Cont. | O-rings inset in billet aluminum endcaps or (3D Printed) | TRUE
4.5.2 Cont. | COTS electronics housing rated for depth | TRUE
4.6.1 The ROV's electronics shall maintain temperatures between XX C and XX C. | Thermal paste between hot electronics to metal plate | TRUE
4.6.1 Cont. | Metal plates can also border outside for easy cooling | TRUE
4.6.1 Cont. | Design heat sinks into internal enclosures | TRUE
4.6.1 Cont. | Use thermally conductive materials | TRUE
4.6.1 Cont. | Mount temperature sensors inside electronics enclosure | TRUE
4.6.1 Cont. | Add a small water loop for water cooling | TRUE
4.6.1 Cont. | Use white/reflective paint to reduce heat absorption from the sun | TRUE
4.6.1 Cont. | Use heat pads to reduce thermal resistance | TRUE
4.6.1 Cont. | Minimize thick enclosures that entrap heat | TRUE
4.6.1 Cont. | Thermal failsafes/cutoffs | TRUE
4.7.1 The ROV shall use standardized fasteners, at least 95% of which should conform to ISO standards. | Waterproof tape | TRUE
4.7.1 Cont. | Duct Tape. | TRUE
4.7.1 Cont. | Bolts/Nuts | TRUE
4.7.1 Cont. | Screws | TRUE
4.7.1 Cont. | Pins | TRUE
4.7.1 Cont. | Use M2,M3,M4, etc sized threaded hardware | TRUE
4.7.1 Cont. | Socket head bolts (Unless clearance is needed or countersunk for some reason) | TRUE
4.7.1 Cont. | Standardize drive heads for bolts (Torx head M4 and below/Hex for M5 and above) | TRUE
4.7.1 Cont. | Use “standard” pitch bolts (Fine and coarse thread bolts are not applicable in 95% of uses) | TRUE
4.7.1 Cont. | Use nylon locking nuts or threadlocker on dry parts | TRUE
4.7.1 Cont. | Use only metric helix screws | TRUE
4.7.1 Cont. | Mount all subsystems with quick-disconnect brackets | TRUE
4.7.1 Cont. | Mount accessory brackets with standardized bolt holes | TRUE
4.7.1 Cont. | Include guide pins for removable systems | TRUE
4.7.1 Cont. | Annotate all ports on the ROV with laser-etched labels | FALSE
4.7.1 Cont. | Ideally use identical screw types and sizes for all fasteners | TRUE
4.7.1 Cont. | Captive screws (stay attached when unscrewed - avoids dropped hardware) | TRUE
4.7.3 The ROV shall use 1 reusable sealing method for each part that requires access. | Velcro | FALSE
4.7.3 Cont. | Zippers | TRUE
4.7.3 Cont. | Pins | TRUE
4.7.3 Cont. | Quick disconnect fasteners | TRUE
4.8.2 The ROV shall have 1 or more mechanisms for physical object manipulation. | Sticky Hands | FALSE
4.8.2 Cont. | interchangeable claw with a magnetic base | TRUE
4.8.2 Cont. | Plunger | TRUE
4.8.2 Cont. | Tentacles | FALSE
4.8.2 Cont. | Vacuum | TRUE
4.8.2 Cont. | Watergun | TRUE
4.8.2 Cont. | Use Thrusters to move objects | TRUE
4.8.2 Cont. | Giant Spike | FALSE
4.8.2 Cont. | Smurf | FALSE
4.8.2 Cont. | Rope | FALSE