## Sheet1
Identification (ID) | Requirement | Rationale | Citations | Parent Req
TMS (#4)
| The ROV's average density shall be equal to that of water (1 kg/L). | The ROV must maintain neutral buoyancy | SN TMS 3 |  | https://20693798.fs1.hubspotusercontent-na1.net/hubfs/20693798/2025%20Onsite%20Safety%20Inspection%20PIONEER%20Updated%20BW.pdf
| The ROV shall maintain material integrity in temperatures ranging from 15°C to 30°C. | Material must remain structurally sound for ROV to function | SN TMS 3.3
| The ROV shall have 0 water leaks. | Electronic components must be protected from water damage | SN TMS 3.3.1
| The ROV's electronic housing will remain functional in temperatures ranging from XX C to XX C | Electronic components must be maintained at stable temps for the ROV to be functional under water.
| Propeller guards shall cover all sharp edges and blades of propellers | The safety of the user must be ensured through competition guidelines | Competition requirement
| Propeller guards shall allow propellers to maintain XX rate of flow | ROV must produce enough thrust to move efficiently | SN F&P 1.2
| The ROV's components shall be modular attachments | Components must be easily detachable for quick changes and ease of use | SN TMS 3.4.1
| All propeller shrouds shall have mesh less than XX mm (12.5mm in 2025) | ROV must adhere to competition guidelines | Competition requirement