## Requirements
Identification (ID) | Requirement | Rationale | Citations | Parent Req
Mission Requirements (MR) | Requirements | Rationale |  |  | Notes for Requirements
TMS
MR TMS 1 | ROV Size/Weight | :shrug: | Comp Manual | TMS SN 1
MR TMS 1.2 | ROV must be 35 kg | Rules Compliance | Rule MECH-002 | TMS SN 1.1
MR TMS 1.3 | ROV must be under 18 kg | Extra points | "Weight Restrictions" section of manual | TMS SN 1.2
MR TMS 1.4 | ROV must be under X m in each dimension | For portability | Rule MECH-002 | TMS SN 1.2
MR TMS 2 | ROV Materials/Waterproofing
MR TMS 2.1 | ROV electronics housing should be waterproof up to 7 meters |  | Rule MECH-001 | TMS SN 1, TMS 3.1
MR TMS 2.2 | ROV will not use acrylic | It shatters.
MR TMS 2.3 | All custom ROV parts will be able to be made in house (FEDC?) | Outsourcing stuff is scary
MR TMS 2.4 | ROV waterproof seals will be resusable |  |  | TMS SN 4.2
MR TMS 2.5 | ROV will be made with corrosion-resistant materials
MR TMS 3 | Propellers
MR TMS 3.1 | Propellers must be shourded |  | Rule MECH-006 | TMS SN 1
MR TMS 3.2 | Thrust guards must be on propellors |  | Rule MECH-006 | TMS SN 1
MR TMS 4