## Requirements
Identification (ID) | Requirement | Rationale | Citations | Parent Req
System Requirements (#1) | Requirements | Rationale |  |  | Notes for Requirements
1.# | The ROV must cost under $7.5k | Budget | Mate ROV BOM | N/a | MUST BE QUANTITATIVE (have a number included)
| The ROV shall be capable of operating in a minimum pool depth of 5.5 meters. |  | Mech 003
| The ROV shall be operable at any length up to 8 meters from the side of the pool. |  | Mech 003
| The ROV shall be operable with the product demonstration station no more than 3 meters from the side of the pool. |  | Mech 003
TMS (#4)
TMS 1 | Size/Transport/Set-up
TMS 1.1 | The ROV shall be able to fit through a 1 by 1 meter square hole without obstruction. | Rule Compliance | SM TMS 1.2
TMS 1.2 | The ROV shall be safely transportable by hand, without mechanical aid, by a team of 2 people. | Mech-002/Mech-004N
TMS 1.3 | The ROV shall be safely launchable by hand, without mechanical aid, by a team of 2 people. | Mech-002/Mech-004N
TMS 1.4 | The ROV shall be deployable from its storage configuration to mission-ready status within 5 minutes. | Mech-002
TMS 2 | Weight
(Note, The Topside control system, tether, removable independent sensors, and vertical profiling float aren't included in weight calculations. Weight is calculated in open air.)
TMS 2.1 | The ROV's dry mass shall be under 35 kg. | Rule Compliance
TMS 2.2 | The ROV's dry mass shall be under 25 kg. | 5 Extra Points
TMS 2.3 | The ROV dry mass shall be under 18 kg. | 10 Extra Points
TMS 3 | Integrity
The ROV shall resist deformation under an XX load.
| The ROV shall have the center of mass under the center of buoyancy. | Ensures passive righting stability
The ROV shall survive a XX meter without loss of structural function
TMS 3 | Materials
TMS 3.1 | All custom ROV parts shall be created in less than [insert number] days. | The completion of the ROV is a hard deadline, thus we cannot risk having late parts. Note: define the process of "creation"
TMS 3.2 | All Commercial-Off-The-Shelf (COTS) parts shall be procured within 15 buisness days
TMS 3.3 | All external materials will be rated to a depth of X m | ROV components must operate throughout entire pool. | Mech 001
TMS 3.3 | The ROV shall maintain material integrity in temperatures ranging from 15°C to 30°C. | Material must remain structurally sound for ROV to function | SN TMS 3.3
| All wear items will have at least 1 spare. | "Wear items" can be determined through testing, but some items should be expected to wear overtime
The ROV shall experience 0 physical or chemical changes in freshwater or chlorinated pool environments for the length of the project timeline.
TMS 4 | Safety
The ROV shall use non-conductive materials near open electronics.
The ROV shall use non-toxic materials for all surfaces handled by team members.
The ROV shall use skin-safe materials for all surfaces handled by team members.
The ROV shall have 0 sharp edges.
TMS 4 | Waterproofing
TMS 4.1 | The ROV shall have 0 water leaks during submerssion | Electronic components must be protected from water damage
The ROV shall use waterproof enclosures rated to a minimum of IP68 for all onboard electronics.
TMS 5 | Propellers(Send to F&P?)
| The ROV shall have 0 exposed thruster blades. | Rule Compliance | Mech 006
| The ROV shall have a mesh size that meets IP-20 Standards. | Rule Compliance | Mech 006
| The shroud shall completely encircle the propeller. | Rule Compliance | Mech 006
| The shroud shall extend at least 2 millimeters in front of the propeller. | Rule Compliance | Mech 006
| The shroud shall extend at least 2 millimeters behind the propeller. | Rule Compliance | Mech 006
| The ROV shall allow propellers to be replaced without dissassembaly of the entire chassis. | Rule Compliance | Mech 006
| All propellers shall be shrouded. | Rule Compliance | Mech 006
All propellers shall have thruster guards.
TMS 6 | Thermals
| The ROV's electronics shall maintain temperatures between XX C and XX C. | Electronic components must be maintained at stable temps for the ROV to be functional under water.
TMS 7 | Accessiblity
| The ROV shall use standardized fasteners. | Tool variation increases time
| The ROV shall have independently removable subsystems. | The ROV should provide access to all subsystems without requiring full disassembly.
The ROV shall use reusable sealing methods on any part that needs access.
| The ROV shall be assembled in modular sections. | Individual components and upgrades
The ROV frame shall contain at least 1 point of attachment for each required accessory.
The ROV shall allow enclousures to be opened for maintenenace without compromising waterproofing.
The ROV shall allow enclousures to be resealed for maintenenace without compromising waterproofing.
The ROV shall be inspectable.
TMS 8 | Tasks
| The ROV shall complete all mechanism actions within 15 minutes. | rule compliance. Note, a "mechanism action" refers to an action carried out by a TMS component in the effort of completing a task.
| The ROV shall have 1 or more mechanisms for physical object manipulation. | derived from TMS need