## Needs
Identification (ID) | Needs | Rationale | Citation | Parent Req | Notes for needs
System Needs (SN) | Needs | Rationale |  |  | Informal/Vague
Solution Neutral
GNC |  |  |  |  | Defined by the challenge/stakeholders
GNC 1.1 | The ROV should be able to effectively move | The ROV needs to be equipped to be mobile in order to complete competition tasks |  | Original
GNC 1.1.1 | The ROV should be able to move in all directions | The ROV should not be limited in its movement |  | GNC 1.1 | Must = critical, should = important, might = desirable
GNC 1.1.2 | The ROV should be able to move in precise movements | The ROV should be able to complete fine motor tasks |  | GNC 1.1 | Mostly words
GNC 1.1.3 | The ROV should be able to control the speed at which it moves | The ROV should not be limited in its speed |  | GNC 1.1
GNC 1.1.4 | The ROV should be easily controllable | The ROV must be able to respond to signals, and move easily and accurately |  | GNC 1.1 | Ex: The rocket must reach space
GNC 1.1.5 | The ROV should be able to maintain its position in the water | Must be able to remain in the same positon to complete tasks |  | GNC 1.1
GNC 1.2 | Should be able to use sensors to calibrate and use information | Needs to understand and calibrate its sensors to produce accurate movements |  | Original
GNC 1.2.1 | The ROV should be able to gather information about its orientation and position as fast as possible | Must be able to produce precise movements and maintain its alignment in its environment |  | GNC 1.2
GNC 1.2.2 | The ROV should be able to gather information about its relative environment | Should analyze its surroundings in case of disturbances to adapt itself |  | GNC 1.2
GNC 1.3 (Relates to C&C) | The ROV should have an effective method of communication | There should be a uniform method of communication such that the ROV can complete its tasks |  | Original
GNC 1.3.1 | The ROV should have a common API to implement uniformally across the robot | A uniform system is necessary to allow for efficent communication within the ROV |  | GNC 1.3
EPS
EPS 1.1 | Power source and distribution must be safe, controlled, and compliant. | Top-level need for electrical safety and reliability. | ELEC-001P - 008P | Original
EPS 1.1.1 | Power must be received through a single, fused connection. | Centralizes power control and protection. |  | EPS 1.1
EPS 1.1.2 | The ROV must use a defined supply voltage. | Ensures predictable power design and architecture. |  | EPS 1.1
EPS 1.1.3 | Input voltage must be delivered directly to the ROV without surface-side modification (if applicable). | Preserves system integrity and simplifies surface control design. |  | EPS 1.1
EPS 1.1.4 | Conversion to lower voltages must happen onboard the ROV. | Supports onboard regulation and subsystem separation. |  | EPS 1.1
EPS 1.1.5 | Voltage must not be increased anywhere in the system. | Prevents damage and complexity from unsafe voltage boosting. |  | EPS 1.1
EPS 1.1.6 | System must be designed to handle inductive voltage spikes. | Protects electronics during switching events. |  | EPS 1.1
EPS 1.1.7 | Current draw must not exceed power system design limits. | Prevents thermal damage and power loss. |  | EPS 1.1
EPS 1.2 (related to GNC) | Sensors must operate independently and safely. | Ensures sensors do not compromise power or safety. | ELEC-IS-001 - 005 | Original
EPS 1.2.1 | Sensors must be powered from the surface only (no onboard batteries). | Avoids pressure- and safety-related battery risks. |  | EPS 1.2
EPS 1.2.2 | Sensors may use USB or low-voltage surface power. | Ensures sensor power compatibility with safe voltage levels. |  | EPS 1.2
EPS 1.2.3 | Sensors must not power propulsion or video systems. | Enforces system modularity and fault isolation. |  | EPS 1.2
EPS 1.2.4 | Sensors must be fused appropriately to prevent overcurrent. | Protects sensor circuitry and the main power system. |  | EPS 1.2
EPS 1.3 | System must be electrically safe and protected against faults. | Covers key safety behaviors and failure prevention. | ELEC-009P ELEC-020P ELEC-024P | Original
EPS 1.3.1 | System must shut down within a few seconds of power loss. | Reduces hazard from stored energy in capacitors/filters. |  | EPS 1.3
EPS 1.3.2 | Electrical system must prevent overcurrent and short circuits. | Critical for protecting cables, components, and fuses. |  | EPS 1.3
EPS 1.3.3 | System must manage inductive spikes and transients safely. | Avoids component damage and signal degradation. |  | EPS 1.3
EPS 1.4 (related to TMS 3.3.1) | The ROV must be waterproof and robust underwater. | Ensures survivability of the ROV in wet, high-pressure environments. | ELEC-010P ELEC-022P ELEC-023P ELEC-025P | Original
EPS 1.4.1 | All electrical connections must be properly sealed. | Prevents shorts and corrosion. |  | EPS 1.4
EPS 1.4.2 | Open-frame motors without waterproofing are not allowed. | Avoids exposure-related damage. |  | EPS 1.4
EPS 1.4.3 | Strain relief and mechanical sealing must be used at tether entry. | Prevents damage to tether interface and water ingress. |  | EPS 1.4
EPS 1.5 (related to GNC & C&C 1.2) | Control systems must be modern and signal-compliant. | Governs compatibility and control quality. | ELEC-017P ELEC-018P | Original
EPS 1.5.1 | Control must be electronic or computer-based. | Enables automation and fine-tuned control. |  | EPS 1.5
EPS 1.5.2 (related to F&P 1.2) | Thrusters must use motor controllers. | Allows directional and variable motor control. |  | EPS 1.5
EPS 1.5.3 | Use only accepted serial or video signal protocols. | Ensures signal integrity and ease of debugging. |  | EPS 1.5
EPS 1.5.4 | All signals must be low voltage and low current. | Keeps signal lines safe and electrically isolated. |  | EPS 1.5
EPS 1.6 | Wiring and connectors must be professional and inspectable. | Ensures reliability, safety, and inspection readiness. | ELEC-021P ELEC-013P - 016P | Original
EPS 1.6.1 | Use connectors rated for voltage and current (no AC connectors for DC). | Avoids misapplication and connector failure. |  | EPS 1.6
EPS 1.6.2 | Power connectors must be securely attached using appropriate tools. | Prevents loose connections, sparking, or thermal buildup. |  | EPS 1.6
EPS 1.6.3 | Wiring must be neat, organized, and secured. | Supports safe routing and troubleshooting. |  | EPS 1.6
EPS 1.6.4 | AC and DC wiring must be physically separated. | Prevents interference and electrical hazards. |  | EPS 1.6
EPS 1.6.5 | Use standard color coding (ANSI/NEMA/IEC). | Improves clarity and standard compliance. |  | EPS 1.6
TMS
TMS 3.1 | The ROV must be constructed under proper parameters. | The competition guidelines state that the ROV must adhere to various sizing and safety requirements to compete. |  | Original
TMS 3.1.1 | The ROV must be an appropriate mass. | The competition guidelines state that the ROV must be within a specific mass to compete. |  | SR 3.1
TMS 3.1.2 | The ROV must be an appropriate size. | The competition guidelines state that the ROV must be within specific dimensions to compete. |  | SR 3.1
TMS 3.1.3 | The ROV must be safe to handle. | Given that we will be handling the ROV without machinery, we should mitigate risk of injury. |  | SR 3.1
TMS 3.2 | The ROV should complete tasks. | The competition guidelines state that the ROV will earn points through completing tasks. |  | Original
TMS 3.2.1 | The ROV should manipulate payload items. | Some tasks require the manipulation of physical objects. |  | SR 3.2
TMS 3.2.2 * (prediction, not confirmed through 2026 guidelines) | The ROV might collect data. | Some tasks may require the collection of data. |  | SR 3.2
TMS 3.3 | The ROV must be functional under water. | Given that tasks take place under water, the ROV needs to be fully operational when submerged. |  | Original
TMS 3.3.1 | The ROV must be waterproof. | Electronics must be protected from water for the ROV to be functional under water. |  | SR 3.3
TMS 3.3.2 | The ROV must regulate system temperature. | Heat-creating components need to stay cool for the ROV to be functional under water. |  | SR 3.3
TMS 3.3.3 | The ROV must be structurally sound. | Tasks at high depth will produce a high level of pressure and the ROV must not crack or fail. |  | SR 3.3
TMS 3.3.4 | The ROV must be stable. | In order for the ROV to be functional, it must maintain stability against waves, varying depth, and unexpected physical contact. |  | SR 3.3
TMS 3.3.5 | The ROV must have space for all subsystems. | In order for the ROV to be functional, other subsystems need room to exist. |  | SR 3.3
TMS 3.4 | The ROV should be maintainable. | The ROV will undergo modifications and repairs, therefore this process needs to be easy and inexpensive. |  | Original
TMS 3.4.1 | The ROV Subsystems should be independently removable. | To facilitate ease of repair and multiple use cases, we should be able to isolate subsystems and remove them without directly impacting any other subsystem. |  | SR 3.4
TMS 3.4.2 | The ROV Subsystems attachement methods should be reusable . | To prevent unnecessary costs, attachment methods should never need to be replaced unless damage occurs. |  | SR 3.4
C&C
C&C 1.1 | The ROV must be able to compute on board. | To allow the ROV to make sense of the data it recives and controll other devices based on that data in order to operate the ROV. |  | original
C&C 1.1.1 | The electronic components must be space efficient within the ROV | To help ensure the ROV is able to fit other needed components within the ROV. |  | C&C 1.1, TMS 1.2
C&C 1.1.2 | The electronic devices must be designed to work with the micro controller | To ensure the electronic devices are able to connect to the micro controller within the ROV in order to ensure compatability for computing. |  | C&C 1.1
C&C 1.2 | The ROV must communicate with other devices. | To allow the ROV recive and send information to vital sub componets in order to operate the ROV. |  | original
C&C 1.2.1 | The ROV must be able to receive and send signals from on board devices. | To allow the ROV to control and collect data from vital on board devices in order to operate the ROV. |  | C&C 1.2
C&C 1.2.2 | The ROV must be able to send and receive signals from top side devices. | To give the pilot the ability to view data collected by ROV. Also allows the pilot to communicate signals such as movement to the ROV. |  | C&C 1.2
C&C 1.2.3 | The ROV should transfer data between devices quickly | To give the pilot the ability of both real time feedback of data along with reducing the lag when it comes to movements. |  | C&C 1.2
C&C 1.3 | The ROV coding portion should be efficient and easy to read | To ensure the software portion of the ROV runs more quickly along with being easier to debug. |  | original
C&C 1.4 | The ROV must provide a way for the pilot to view the surroundings of the ROV it's operating underwater | To ensure the pilot can see the tasks/obstacles they may face while operating the ROV. |  | original
C&C 1.4.1 | The user interface might be efficient and simple for the pilot to see and use. | To allow the pilot to take in data sent from the ROV more easily along with being able to control the ROV more smoothly. |  | C&C 1.4
F&P
F&P 1.1 | The ROV must be mobile in the water | Tasks require that the ROV moves to complete them | 24 Pioneer Manual | Original
F&P 1.1.1 | The ROV must submerge in the water | tasks occur underwater |  | F&P 1.1
F&P 1.1.2 | The ROV must be able to surface | ROV may need to surface for certain tasks | 24 PIONEER Mission Tasks | F&P 1.1
F&P 1.1.3 | The ROV must be nuetrally bouyant, or have systems that allow it to change its bouyancy in real time | Needs to operate as a submarine would to optimize speed and control while reducing unforseen problems with fluids affecting its movement |  | F&P 1.1
F&P 1.1.4 | The ROV must be able to stop |  |  | F&P 1.1
F&P 1.1.5 | The ROV must have a propulsion system to provide thrust | Propellors or thrusters may be used to provide movement to the ROV |  | F&P 1.1
F&P 1.1.6 | The ROV must be able to steer | Tasks may occur at different depths and locations |  | F&P 1.1
F&P 1.2 | The thruster system of the ROV must be efficient and functional in relation to other subsystems | The propulsion system should work in conjuction with other subsystems in a power efficient and reliable manner to ensure smooth operation |  | Original
F&P 1.2.1 | The ROV's thrusters must be reliable | The basis of the ROV's movement must not fail |  | F&P 1.2
F&P 1.2.2 | The ROV'S thrusters might be power efficient | Power efficieny, leaving additional power for other subteams, is beneficial |  | F&P 1.2
F&P 1.2.3 | The ROV'S thrusters must be safe | ROV must pass Safety Regulations | Safety Regulations | F&P 1.2
F&P 1.2.4 | The ROV'S thrusters and propellors must remain in place regardless of vibrations | Vibrations caused by RPM must not affect reliability and integrity of the thrusters or propellors |  | F&P 1.2
F&P 1.2.5 | The ROV's propellors must be strong | The Propellors must withstand the force from the water |  | F&P 1.2
F&P 1.2.6 | The ROV's thrusters should be an acceptable size in comparison to the rest of the ROV's dimensions | Thruster must not affect the rovers aerodynamics or complicate its modularity |  | F&P 1.2
F&P 1.2.7 | The weight of the ROV's thrusters should fall within acceptable limits to maintain the vehicle’s overall buoyancy and stability constraints. | The ROV must be within a certain size limit |  | F&P 1.2

## Requirements
Identification (ID) | Requirement | Rationale | Citations | Parent Req
System Requirements (#1) | Requirements | Rationale |  |  | Notes for Requirements
1.# | The ROV must cost under $7.5k | Budget | Mate ROV BOM | N/a | MUST BE QUANTITATIVE (have a number included)
G&C (#2) |  |  |  |  | Formal, (use shall)
Verifiable (prove that it was met)
No "and"
No "not"
Ex: The rocket must achieve an altitude of 100 km
EPS (#3)
TMS (#4)
TMS 1 | Size/Transport/Set-up
TMS 1.1 | The ROV shall be able to fit through a 1 by 1 meter square hole without obstruction. | Rule Compliance | SM TMS 1.2
TMS 1.2 | The ROV shall be safely transportable by hand, without mechanical aid, by a team of two people. | Mech-002/Mech-004N
TMS 1.2 | The ROV shall be safely launchable by hand, without mechanical aid, by a team of two people. | Mech-002/Mech-004N
TMS 1.3 | The ROV shall be transportable to the competition. | We have 5 minutes to set up at the product demonstration station.
TMS 1.4 | The ROV shall have dimensions that allow for full access to mission props and workspaces without limiting tool reach or maneuverability. | Mech-002
TMS 1.5 | The ROV shall be deployable from its storage configuration to mission-ready status within 5 minutes. | Mech-002
TMS 2 | Weight
(Note, The Topside control system, tether, removable independent sensors, and vertical profiling float aren't included in weight calculations)
TMS 2.1 | The ROV's dry mass shall be under 35 kg. | Rule Compliance
TMS 2.2 | The ROV's dry mass shall be under 25 kg. | 5 Extra Points
TMS 2.3 | The ROV dry mass shall be under 18 kg. | 10 Extra Points
TMS 3 | Materials
TMS 3.1 | All custom ROV parts shall be able to be manufactured by TMS members. | Custom outsourced parts can have high leadtime.
TMS 3.2 | All electronic housing on the ROV shall be capable of operating to depths of 7 meters. | ROV components must operate throughout entire pool. | Mech 001
| The ROV shall be capable of operating in a maximum pool depth of 5.5 meters. |  | Mech 003
| The ROV shall be capable of operating within 8 meters from the side of the pool. |  | Mech 003
| The ROV shall be able to operate with the product demonstration station no more than 3 meters from the side of the pool. |  | Mech 003
TMS 3.3 | The ROV shall maintain material integrity in temperatures ranging from 15°C to 30°C. | Material must remain structurally sound for ROV to function | SN TMS 3.3
TMS 3.4
TMS 3.5 | All Commercial-Off-The-Shelf (COTS) parts shall be readily available within 15 buisness days
TMS 3.6 | All wear items will have at least 1 spare.
| The ROV's average density shall be equal to that of water (1 kg/L). | The ROV must maintain neutral buoyancy | SN TMS 3
The ROV shall be constructed using materials that are resistant to corrosion in freshwater or chlorinated pool enviornments.
The ROV shall use non-conductive materials near open electronics.
The ROV shall use non-toxic materials for all surfaces handled by team members.
The ROV shall use skin-safe materials for all surfaces handled by team members.
TMS 4 | Waterproofing
TMS 4.1 | The ROV shall have 0 water leaks. | Electronic components must be protected from water damage
| The ROV shall protect all electronic components during submersion up to a depth of 5.5 meters |  | Mech 003
The ROV shall use waterproof enclosures rated to a minimum of IP68 for all onboard electronics.
The ROV shall allow enclousures to be opened for maintenenace without compromising waterproofing.
The ROV shall allow enclousures to be resealed for maintenenace without compromising waterproofing.
TMS 5 | Propellers
| The ROV shall have thruster guards that cover openings on the thruster. | Rule Compliance | Mech 006
| The ROV shall have a mesh size that meets IP-20 Sstandards. | Rule Compliance | Mech 006
| The shroud shall completely encircle the propeller. | Rule Compliance | Mech 006
| The shroud shall extend at least 2 millimeters in front of the propeller. | Rule Compliance | Mech 006
| The shroud shall extend at least 2 millimeters behind the propeller. | Rule Compliance | Mech 006
| The ROV shall allow propellers to be replaced without dissassembaly of the entire chassis. | Rule Compliance | Mech 006
| The propellers shall be shrouded. | Rule Compliance | Mech 006
TMS 6 | Thermals
The ROV shall prevent the overheating of electronics during operation.
TMS 6.1 | The ROV's electronic housing will remain functional in temperatures ranging from XX C to XX C | Electronic components must be maintained at stable temps for the ROV to be functional under water.
TMS 7 | Accessiblity
| The ROV shall use standardized fasteners. | Tool variation increases time
The ROV shall provide access to all subsystems without requiring full disassembly.
The ROV's subsystems shall be removable within XX minutes.
The ROV shall have removable subsystems.
The ROV shall use reusable sealing methods on any part that needs access.
The ROV shall use standardized mounting surfaces for attachment.
The ROV shall allow full visual inspection of all parts.
| The ROV shall be assembled in modular sections. | Individual components and upgrades
TMS 8 | Integrity(?)
The ROV shall resist deformation under an XX load.
| The ROV shall have the center of mass under the center of buoyancy. | Ensures passive righting stability
The ROV shall survive a XX meter without loss of structural function
TMS 9 | Tasks
The ROV shall be able to remove the cover of the shipwreck.
The ROV shall be able to replace the cover of the shipwreck.
The ROV shall be able to release the top end connection point on the subsurface Smart buoy.
The ROV shall be able to release the bottom end connection point on the subsurface Smart buoy.
The ROV shall be able to attach the top end connection point on the subsurface Smart buoy.
The ROV shall be able to attach the bottom end connection point on the subsurface Smart buoy.
The ROV shall be able to place the pCO2 sensor in the designated area of the Smart Buoy.
The ROV shall be able to connect the pCO2 sensor to subsurface Smart Buoy.
The ROV shall be able to collect a water sample.
The ROV shall be able to retrieve the power connector.
The ROV shall be able to remove the cover from the connection port.
The ROV shall be able to install the conector into the hub.
The ROV shall be able to disconnect the old sacrifical anode.
The ROV shall be able to connect the new sacrifical anode.
The ROV shall be able to apply an underwater epoxy patch to the corroded area.
The ROV shall be able to collect 4 or more polyps stage jellies attached to the solar panel array.
The ROV shall be able to collect the Medusa jelly.
The ROV shall be able to collect 4 or more fish species aggregated underneath the solar panel array.
The ROV shall be able to remove the hydrophone from the platform.
The ROV shall be able to place the hydrophone in the designated area.
The ROV shall be able to pull the pin to release the hydrophone from its base.
The ROV shall be able to handle competition props without debris.
C&C (#5)
F&P (#6)