## NEW
Chassis Material
Criteria | Explanation | Grade | Weight | HDPE | PVC pipe | POM | SS 316 | Carbon Fiber | PLA | PETG | Acrylic | Titanium | Aluminum | Reminder: Remove red text in your final versions
Sufficient Strength | The float materials shall experience 0 physical or chemical changes in saltwater or salt brine pool environments for the length of the project timeline. | Pass/Fail | P/F | Pass | Pass | Pass | Pass | Pass | Pass | Pass | Pass | Pass | Pass
Corroision Resistance | The float materials shall experience 0 physical or chemical changes in saltwater or salt brine pool environments for the length of the project timeline. | Pass/Fail | P/F | Pass | Pass | Pass | Fail | Pass | Pass | Pass | Pass | Pass | Pass
Necessary Temperature | The ROV shall maintain material integrity in temperatures ranging from -2°C to 30°C. | Pass/Fail | P/F | Pass | Pass | Pass |  | Pass | Fail | Pass | Pass | Pass | Pass
Manufacturing Ease | The ROV chassis shall be at least 70% manufacturable by the Oceanus Team. | 10 = high, 5 = medium 1 = low 0 = Fail | 30% | 8 | 9 | 8 |  | 4 | 9 | 9 | 8 | 3 | 7
Cost | The ROV shall cost under $5k | 10 = high, 5 = medium 1 = low 0 = Fail | 25% | 10 | 8 | 10 |  | 6 |  | 8 | 8 | 4 | 8
Young Modulus | The float materials shall experience 0 physical or chemical changes in saltwater or salt brine pool environments for the length of the project timeline. | 10 = high, 5 = medium 1 = low 0 = Fail | 15% | 2 | 3 | 3 |  | 10 |  | 2 | 3 | 10 | 9
Ductility | The float materials shall experience 0 physical or chemical changes in saltwater or salt brine pool environments for the length of the project timeline. | 10 = high, 5 = medium 1 = low 0 = Fail | 15% | 10 | 5 | 7 |  | 3 |  | 5 | 2 | 5 | 7
CTE | The float materials shall experience 0 physical or chemical changes in saltwater or salt brine pool environments for the length of the project timeline. | 10 = high, 5 = medium 1 = low 0 = Fail | 10% | 1 | 3 | 2 |  | 10 |  | 2 | 2 | 7 | 5
Strength to Weight Ratio | The ROV must be able to fit through a 1 by 1 meter square hole without obstruction. & The ROV's dry mass must be under 35 kg. | 10 = high, 5 = medium 1 = low 0 = Fail | 5% | 1 | 2 | 2 |  | 9 |  | 2 | 3 | 6 | 5
|  | TOTALS: | 100% | 68.5% | 63% | 67% | 0% | 61% | 27% | 60.5% | 55% | 51.5% | 72.5%

## OLD
Chassis Material
Criteria | Explanation | Grade | Weight | HDPE | PVC Pipe | Aluminum | Titanium | PLA w Epoxy | PETG w Epoxy | Steel | Carbon Fiber | Reminder: Remove red text in your final versions
Strength to Weight Ratio | The ROV must be able to fit through a 1 by 1 meter square hole without obstruction. & The ROV's dry mass must be under 35 kg. | 10 = high, 5 = medium 1 = low 0 = Fail | 40% | 1 | 2 | 5 | 7 | 3 | 3 | 2 | 10
Corrosion Resistance | The ROV materials shall experience 0 physical or chemical changes in freshwater or chlorinated pool environments for the length of the project timeline. | 10 = high, 5 = medium 1 = low 0 = Fail | 10% | 9 | 10 | 7 | 9 | 9 | 9 | 5 | 10
Manufacturing Ease | The ROV chassis shall be at least 70% manufacturable by the Oceanus Team. | 10 = high, 5 = medium 1 = low 0 = Fail | 25% | 7 | 7 | 4 | 0 | 6 | 6 | 3 | 4
Cost | The ROV shall cost under $5k | 10 = high, 5 = medium 1 = low 0 = Fail | 25% | 9 | 8 | 7 | 1 | 5 | 6 | 8 | 0
|  | TOTALS: | 100% | 53% | 55.5% | 54.5% | 39.5% | 48.5% | 51% | 40.5% | 60%

## Example
Material of the Moon Rover Chassis
Criteria | Explanation | Grade | Weight | Aluminum Alloy | Titanium Alloy | Magnesium Alloy
Weight | Important for mobility and overall balance of rover Big determiner of the speed of the rover | 10 = high, 5 = medium 1 = low 0 = Fail | 22.5% | 7 | 5 | 9 | Don't use these numbers it might be garbage for your use case
Strength | Must be able to support the different subsystems of the rover with no issues or risk | 10 = high, 5 = medium 1 = low 0 = Fail | 22% | 6 | 9 | 8
Thermal Capabilities | Needs to be able to withstand the extreme temperatures of the lunar environment | 10 = high, 5 = medium 1 = low 0 = Fail | 25% | 9 | 7 | 8
Fatigue Resistance | Needs to be able to withstand the harsh lunar dust and constant strain placed on it by the environment and rover components | 10 = high, 5 = medium 1 = low 0 = Fail | 20% | 7 | 9 | 8
Cost | Important to consider for the customer-defined requirement of cost | 10 = high, 5 = medium 1 = low 0 = Fail | 10% | 8 | 6 | 7
|  | TOTALS: | 99.5% | 73.45% | 72.55% | 80.85%