## Template
Cooling for Electronics Housing
Criteria In the column below, List all the important factors relating to the trade study | Explanation This column provides a description for the criteria listed in the column to the left. This should contain a requirement identifier or another explanation of why the criteria is needed. | Grade Provides metric to standardize (normalize) options being considered. | Weight Ranks the criteria by importantance. Typically on a numeric or percentage scale | Convection | Conduction | Phase Change | Reminder: Remove red text in your final versions
Reliability | Component must not fail. Measured in failure rate (failures per hour). Note, a failure is either a complete breakdown of the system or an inability to stay within spec. | 10 = high, 5 = medium 1 = low 0 = Fail | 40%
Effectiveness | Component must adequately cool eletrical components. Measured in heat flux (watts/m^2). Note, the grade for this criteria will consider proximity to cooling needs. In other words, a completely overkill solution will be scored less than a satisfactory solution. | 10 = high, 5 = medium 1 = low 0 = Fail | 30%
Compactability | Component must consider system size limitations. Measured in volume (m^3) | 10 = high, 5 = medium 1 = low 0 = Fail | 20%
Cost | Component must consider budget limitations. Measured in USD ($) | 10 = high, 5 = medium 1 = low 0 = Fail | 10%
|  | TOTALS: | 100% | 0% | 0% | 0%
^Ensure this totals 100% if you change them
When trying to make the best design decisions for your project, trade studies are there to help break down any bias. Based on research and evidence you find, fill in the options and grade them based on the criteria you have set. Whichever option has the highest percentage "wins" the trade study by the criteria and grades you have assigned.

## Trade Study
Enclosure Heating Methods
Criteria | Explanation | Grade | Weight | Silicone Heating Pads | Cabinet Heater | PCB Strip Heater
Fit & Integration | Must absorb mechanical stress and vibration without separation or cracking, reducing mechanical strain and improving durability | 10 = high, 5 = medium 1 = low 0 = Fail | 10% | 10 | 6 | 9 | Don't use these numbers it might be garbage for your use case
Safety (Temperature Control) | Must be able to reliably prevent water entry at all possible points, ensuring requirements with competition requirements | 10 = high, 5 = medium 1 = low 0 = Fail | 35% | 7 | 10 | 6
Effectiveness for Heating | Important to consider for affordable, accessible materials and practical use. | 10 = high, 5 = medium 1 = low 0 = Fail | 50% | 9 | 9 | 7
Cost | Important to consider for affordable, accessible materials and practical use. | 10 = high, 5 = medium 1 = low 0 = Fail | 5% | 8 | 6 | 7
|  | TOTALS: | 100% | 83.5% | 89% | 68.5%