## Needs
Identification (ID) | Needs | Rationale | Citation | Parent Req | Notes for needs
System Needs (SN) | Needs | Rationale |  |  | Informal/Vague
Solution Neutral
GNC |  |  |  |  | Defined by the challenge/stakeholders
GNC 2.1 | The ROV should be able to effectively move | The ROV needs to be equipped to be mobile in order to complete competition tasks |  | Original
GNC 2.1.1 | The ROV should be able to move in all directions | The ROV should not be limited in its movement |  | GNC 1.1 | Must = critical, should = important, might = desirable
GNC 2.1.2 | The ROV should be able to move in precise movements | The ROV should be able to complete fine motor tasks |  | GNC 1.1 | Mostly words
GNC 2.1.3 | The ROV should be able to control the speed at which it moves | The ROV should not be limited in its speed |  | GNC 1.1
GNC 2.1.4 | The ROV should be easily controllable | The ROV must be able to respond to signals, and move easily and accurately |  | GNC 1.1 | Ex: The rocket must reach space
GNC 2.1.5 | The ROV should be able to maintain its position in the water | Must be able to remain in the same positon to complete tasks |  | GNC 1.1
GNC 2.2 | Should be able to use sensors to calibrate and use information | Needs to understand and calibrate its sensors to produce accurate movements |  | Original
GNC 2.2.1 | The ROV should be able to gather information about its orientation and position as fast as possible | Must be able to produce precise movements and maintain its alignment in its environment |  | GNC 1.2
GNC 2.2.2 | The ROV should be able to gather information about its relative environment | Should analyze its surroundings in case of disturbances to adapt itself |  | GNC 1.2
GNC 2.3 (Relates to C&C) | The ROV should have an effective method of communication | There should be a uniform method of communication such that the ROV can complete its tasks |  | Original
GNC 2.3.1 | The ROV should have a common API to implement uniformally across the robot | A uniform system is necessary to allow for efficent communication within the ROV |  | GNC 1.3
EPS
EPS 1.1 | Power source and distribution must be safe, controlled, and compliant. | Top-level need for electrical safety and reliability. | ELEC-001P - 008P | Original
EPS 1.1.1 | Power must be received through a single, fused connection. | Centralizes power control and protection. |  | EPS 1.1
EPS 1.1.2 | The ROV must use a defined supply voltage. | Ensures predictable power design and architecture. |  | EPS 1.1
EPS 1.1.3 | Input voltage must be delivered directly to the ROV without surface-side modification (if applicable). | Preserves system integrity and simplifies surface control design. |  | EPS 1.1
EPS 1.1.4 | Conversion to lower voltages must happen onboard the ROV. | Supports onboard regulation and subsystem separation. |  | EPS 1.1
EPS 1.1.5 | Voltage must not be increased anywhere in the system. | Prevents damage and complexity from unsafe voltage boosting. |  | EPS 1.1
EPS 1.1.6 | System must be designed to handle inductive voltage spikes. | Protects electronics during switching events. |  | EPS 1.1
EPS 1.1.7 | Current draw must not exceed power system design limits. | Prevents thermal damage and power loss. |  | EPS 1.1
EPS 1.2 (related to GNC) | Sensors must operate independently and safely. | Ensures sensors do not compromise power or safety. | ELEC-IS-001 - 005 | Original
EPS 1.2.1 | Sensors must be powered from the surface only (no onboard batteries). | Avoids pressure- and safety-related battery risks. |  | EPS 1.2
EPS 1.2.2 | Sensors may use USB or low-voltage surface power. | Ensures sensor power compatibility with safe voltage levels. |  | EPS 1.2
EPS 1.2.3 | Sensors must not power propulsion or video systems. | Enforces system modularity and fault isolation. |  | EPS 1.2
EPS 1.2.4 | Sensors must be fused appropriately to prevent overcurrent. | Protects sensor circuitry and the main power system. |  | EPS 1.2
EPS 1.3 | System must be electrically safe and protected against faults. | Covers key safety behaviors and failure prevention. | ELEC-009P ELEC-020P ELEC-024P | Original
EPS 1.3.1 | System must shut down within a few seconds of power loss. | Reduces hazard from stored energy in capacitors/filters. |  | EPS 1.3
EPS 1.3.2 | Electrical system must prevent overcurrent and short circuits. | Critical for protecting cables, components, and fuses. |  | EPS 1.3
EPS 1.3.3 | System must manage inductive spikes and transients safely. | Avoids component damage and signal degradation. |  | EPS 1.3
EPS 1.4 (related to TMS 3.3.1) | The ROV must be waterproof and robust underwater. | Ensures survivability of the ROV in wet, high-pressure environments. | ELEC-010P ELEC-022P ELEC-023P ELEC-025P | Original
EPS 1.4.1 | All electrical connections must be properly sealed. | Prevents shorts and corrosion. |  | EPS 1.4
EPS 1.4.2 | Open-frame motors without waterproofing are not allowed. | Avoids exposure-related damage. |  | EPS 1.4
EPS 1.4.3 | Strain relief and mechanical sealing must be used at tether entry. | Prevents damage to tether interface and water ingress. |  | EPS 1.4
EPS 1.5 (related to GNC & C&C 1.2) | Control systems must be modern and signal-compliant. | Governs compatibility and control quality. | ELEC-017P ELEC-018P | Original
EPS 1.5.1 | Control must be electronic or computer-based. | Enables automation and fine-tuned control. |  | EPS 1.5
EPS 1.5.2 (related to F&P 1.2) | Thrusters must use motor controllers. | Allows directional and variable motor control. |  | EPS 1.5
EPS 1.5.3 | Use only accepted serial or video signal protocols. | Ensures signal integrity and ease of debugging. |  | EPS 1.5
EPS 1.5.4 | All signals must be low voltage and low current. | Keeps signal lines safe and electrically isolated. |  | EPS 1.5
EPS 1.6 | Wiring and connectors must be professional and inspectable. | Ensures reliability, safety, and inspection readiness. | ELEC-021P ELEC-013P - 016P | Original
EPS 1.6.1 | Use connectors rated for voltage and current (no AC connectors for DC). | Avoids misapplication and connector failure. |  | EPS 1.6
EPS 1.6.2 | Power connectors must be securely attached using appropriate tools. | Prevents loose connections, sparking, or thermal buildup. |  | EPS 1.6
EPS 1.6.3 | Wiring must be neat, organized, and secured. | Supports safe routing and troubleshooting. |  | EPS 1.6
EPS 1.6.4 | AC and DC wiring must be physically separated. | Prevents interference and electrical hazards. |  | EPS 1.6
EPS 1.6.5 | Use standard color coding (ANSI/NEMA/IEC). | Improves clarity and standard compliance. |  | EPS 1.6
TMS (#4)
4.1 | The ROV must be constructed under proper parameters. | The competition guidelines state that the ROV must adhere to various sizing and safety requirements to compete. |  | Original
4.1.1 | The ROV must be an appropriate mass. | The competition guidelines state that the ROV must be within a specific mass to compete. |  | SR 3.1
4.1.2 | The ROV must be an appropriate size. | The competition guidelines state that the ROV must be within specific dimensions to compete. |  | SR 3.1
4.1.3 | The ROV must be safe to handle. | Given that we will be handling the ROV without machinery, we should mitigate risk of injury. |  | SR 3.1
4.2 | The ROV should complete tasks. | The competition guidelines state that the ROV will earn points through completing tasks. |  | Original
4.2.1 | The ROV should manipulate payload items. | Some tasks require the manipulation of physical objects. |  | SR 3.2
4.2.2 | The ROV might collect data. | Some tasks may require the collection of data. |  | SR 3.2
4.3 | The ROV must be functional under water. | Given that tasks take place under water, the ROV needs to be fully operational when submerged. |  | Original
4.3.1 | The ROV must be waterproof. | Electronics must be protected from water for the ROV to be functional under water. |  | SR 3.3
4.3.2 | The ROV must regulate system temperature. | Heat-creating components need to stay cool for the ROV to be functional under water. |  | SR 3.3
4.3.3 | The ROV must be structurally sound. | Tasks at high depth will produce a high level of pressure and the ROV must not crack or fail. |  | SR 3.3
4.3.4 | The ROV must have space for all subsystems. | In order for the ROV to be functional, other subsystems need room to exist. |  | SR 3.3
4.4 | The ROV should be maintainable. | The ROV will undergo modifications and repairs, therefore this process needs to be easy and inexpensive. |  | Original
4.4.1 | The ROV Subsystems should be independently removable. | To facilitate ease of repair and multiple use cases, we should be able to isolate subsystems and remove them without directly impacting any other subsystem. |  | SR 3.4
4.4.2 | The ROV Subsystems attachement methods should be reusable . | To prevent unnecessary costs, attachment methods should never need to be replaced unless damage occurs. |  | SR 3.4
C&C
C&C 1.1 | The ROV must be able to compute on board. | To allow the ROV to make sense of the data it recives and controll other devices based on that data in order to operate the ROV. |  | original
C&C 1.1.1 | The electronic components must be space efficient within the ROV | To help ensure the ROV is able to fit other needed components within the ROV. |  | C&C 1.1, TMS 1.2
C&C 1.1.2 | The electronic devices must be designed to work with the micro controller | To ensure the electronic devices are able to connect to the micro controller within the ROV in order to ensure compatability for computing. |  | C&C 1.1
C&C 1.2 | The ROV must communicate with other devices. | To allow the ROV recive and send information to vital sub componets in order to operate the ROV. |  | original
C&C 1.2.1 | The ROV must be able to receive and send signals from on board devices. | To allow the ROV to control and collect data from vital on board devices in order to operate the ROV. |  | C&C 1.2
C&C 1.2.2 | The ROV must be able to send and receive signals from top side devices. | To give the pilot the ability to view data collected by ROV. Also allows the pilot to communicate signals such as movement to the ROV. |  | C&C 1.2
C&C 1.2.3 | The ROV should transfer data between devices quickly | To give the pilot the ability of both real time feedback of data along with reducing the lag when it comes to movements. |  | C&C 1.2
C&C 1.3 | The ROV coding portion should be efficient and easy to read | To ensure the software portion of the ROV runs more quickly along with being easier to debug. |  | original
C&C 1.4 | The ROV must provide a way for the pilot to view the surroundings of the ROV it's operating underwater | To ensure the pilot can see the tasks/obstacles they may face while operating the ROV. |  | original
C&C 1.4.1 | The user interface might be efficient and simple for the pilot to see and use. | To allow the pilot to take in data sent from the ROV more easily along with being able to control the ROV more smoothly. |  | C&C 1.4
F&P
F&P 1.1 | The ROV must be mobile in the water | Tasks require that the ROV moves to complete them | 24 Pioneer Manual | Original
F&P 1.1.1 | The ROV must submerge in the water | tasks occur underwater |  | F&P 1.1
F&P 1.1.2 | The ROV must be able to surface | ROV may need to surface for certain tasks | 24 PIONEER Mission Tasks | F&P 1.1
F&P 1.1.3 | The ROV must be nuetrally bouyant, or have systems that allow it to change its bouyancy in real time | Needs to operate as a submarine would to optimize speed and control while reducing unforseen problems with fluids affecting its movement |  | F&P 1.1
F&P 1.1.4 | The ROV must be able to stop |  |  | F&P 1.1
F&P 1.1.5 | The ROV must have a propulsion system to provide thrust | Propellors or thrusters may be used to provide movement to the ROV |  | F&P 1.1
F&P 1.1.6 | The ROV must be able to steer | Tasks may occur at different depths and locations |  | F&P 1.1
F&P 1.2 | The thruster system of the ROV must be efficient and functional in relation to other subsystems | The propulsion system should work in conjuction with other subsystems in a power efficient and reliable manner to ensure smooth operation |  | Original
F&P 1.2.1 | The ROV's thrusters must be reliable | The basis of the ROV's movement must not fail |  | F&P 1.2
F&P 1.2.2 | The ROV'S thrusters might be power efficient | Power efficieny, leaving additional power for other subteams, is beneficial |  | F&P 1.2
F&P 1.2.3 | The ROV'S thrusters must be safe | ROV must pass Safety Regulations | Safety Regulations | F&P 1.2
F&P 1.2.4 | The ROV'S thrusters and propellors must remain in place regardless of vibrations | Vibrations caused by RPM must not affect reliability and integrity of the thrusters or propellors |  | F&P 1.2
F&P 1.2.5 | The ROV's propellors must be strong | The Propellors must withstand the force from the water |  | F&P 1.2
F&P 1.2.6 | The ROV's thrusters should be an acceptable size in comparison to the rest of the ROV's dimensions | Thruster must not affect the rovers aerodynamics or complicate its modularity |  | F&P 1.2
F&P 1.2.7 | The weight of the ROV's thrusters should fall within acceptable limits to maintain the vehicle’s overall buoyancy and stability constraints. | The ROV must be within a certain size limit |  | F&P 1.2

## ROV Requirements
System Requirements (#1) | Requirement | Rationale | Citations | Parent Req
System Requirements (#1) | Requirements | Rationale |  |  |  | Notes for Requirements
1.1 | COST
1.1.1 | The ROV shall cost under $5k | It is necessary to low ball the budget at the moment due to the uncertainty of the current budget. | Mate ROV BOM | N/A |  | MUST BE QUANTITATIVE (have a number included)
1.2 | SAFETY
1.2.1 | The ROV shall pass all safety inspections | "All" is a way to quantize the safety inspection amount, which we are currently unsure about. | Mate ROV Guidelines
1.3 | FUNCTIONALITY
1.3.1 | The ROV shall be able to move in 3 dimensions.
1.3.2 | ROV shall be ready to be operable within the 5 minute setup. |  | Mate ROV Guidelines | 4.1.4
4.1.4 | The ROV shall be deployable from its storage configuration to mission-ready status within 5 minutes. | Mech-002 | 2025 MATE ROV Competition Pioneer Class Competition Manual, 1st ed., MATE Inspiration for Innovation, Monterey, CA, USA, 2024, pp. 53. Accessed: Jul. 6, 2025. [Online]. Available: https://20693798.fs1.hubspotusercontent-na1.net/hubfs/20693798/2025%20PIONEER%20Manual_FINAL_1_6_withCover.pdf
1.3.3 | All subsystems shall be 100% operable for 20 minutes
1.3.4 | The ROV shall achieve 1.3.3 every 40 minutes
1.3.5 | The ROV shall be safely transportable by hand, without mechanical aid, by a team of 2 people. | Mech-002/Mech-004N | 2025 MATE ROV Competition Pioneer Class Competition Manual, 1st ed., MATE Inspiration for Innovation, Monterey, CA, USA, 2024, pp. 53. Accessed: Jul. 6, 2025. [Online]. Available: https://20693798.fs1.hubspotusercontent-na1.net/hubfs/20693798/2025%20PIONEER%20Manual_FINAL_1_6_withCover.pdf
1.3.6 | The ROV shall be safely launchable by hand, without mechanical aid, by a team of 2 people. | Mech-002/Mech-004N | 2025 MATE ROV Competition Pioneer Class Competition Manual, 1st ed., MATE Inspiration for Innovation, Monterey, CA, USA, 2024, pp. 53. Accessed: Jul. 6, 2025. [Online]. Available: https://20693798.fs1.hubspotusercontent-na1.net/hubfs/20693798/2025%20PIONEER%20Manual_FINAL_1_6_withCover.pdf
1.4 | POINTS
1.4.1 | The ROV shall score at least 70% of the avalible points
G&C (#2) | [5 empty] | Formal, (use shall)
2.1 | Motion |  |  |  |  | Verifiable (prove that it was met)
2.1.1 | The ROV shall possess full maneuverability with six degrees of freedom (surge, sway, heave, roll, pitch, and yaw) to navigate complex underwater environments and align with task elements. | Enables us to complete all the product demonstration tasks efficiently and effectively. | 2025 MATE ROV Competition Pioneer Class Competition Manual, 1st ed., MATE Inspiration for Innovation, Monterey, CA, USA, 2024, pp. 53. Accessed: Jul. 6, 2025. [Online]. Available: https://20693798.fs1.hubspotusercontent-na1.net/hubfs/20693798/2025%20PIONEER%20Manual_FINAL_1_6_withCover.pdf |  |  | No "and"
2.1.2 | The ROV shall be capable of a pure yaw rotation of 360 degrees, with less than 15 cm of translational drift, to complete the 360° photosphere task. | This will allow us to score the max points without investing more in cameras. | 2025 MATE ROV Competition Pioneer Class Competition Manual, 1st ed., MATE Inspiration for Innovation, Monterey, CA, USA, 2024, pp. 53. Accessed: Jul. 6, 2025. [Online]. Available: https://20693798.fs1.hubspotusercontent-na1.net/hubfs/20693798/2025%20PIONEER%20Manual_FINAL_1_6_withCover.pdf |  |  | No "not"
2.2 | Precision
2.2.1 | The control system shall allow for translational movements in increments of 2 cm or less to facilitate fine adjustments for tasks such as connecting components and retrieving samples. | Depending on the task, this will allow us to score maximum points. | 2025 MATE ROV Competition Pioneer Class Competition Manual, 1st ed., MATE Inspiration for Innovation, Monterey, CA, USA, 2024, pp. 53. Accessed: Jul. 6, 2025. [Online]. Available: https://20693798.fs1.hubspotusercontent-na1.net/hubfs/20693798/2025%20PIONEER%20Manual_FINAL_1_6_withCover.pdf |  |  | Ex: The rocket must achieve an altitude of 100 km
2.2.2 | The control system shall allow for rotational movements (yaw, pitch, roll) in increments of 1 degree or less for precise alignment with task elements, like measuring the shipwreck. | Hall effect joysticks must be used to prevent stick drift | 2025 MATE ROV Competition Pioneer Class Competition Manual, 1st ed., MATE Inspiration for Innovation, Monterey, CA, USA, 2024, pp. 53. Accessed: Jul. 6, 2025. [Online]. Available: https://20693798.fs1.hubspotusercontent-na1.net/hubfs/20693798/2025%20PIONEER%20Manual_FINAL_1_6_withCover.pdf
2.3 | Speed
2.3.1 | The ROV’s thruster output shall be controllable from 0% to 100% in increments of 5% or smaller, allowing for both rapid transit between mission props and slow, delicate approaches for tasks like collecting jellyfish. | Needed to complete competition task to gain points | 2025 MATE ROV Competition Pioneer Class Competition Manual, 1st ed., MATE Inspiration for Innovation, Monterey, CA, USA, 2024, pp. 53. Accessed: Jul. 6, 2025. [Online]. Available: https://20693798.fs1.hubspotusercontent-na1.net/hubfs/20693798/2025%20PIONEER%20Manual_FINAL_1_6_withCover.pdf
2.3.2 | The ROV shall have a "precision mode" setting in the control software that limits maximum thruster output to 25% to prevent accidental damage to sensitive objects. | Allows for easier movement through confined spaces | 2025 MATE ROV Competition Pioneer Class Competition Manual, 1st ed., MATE Inspiration for Innovation, Monterey, CA, USA, 2024, pp. 53. Accessed: Jul. 6, 2025. [Online]. Available: https://20693798.fs1.hubspotusercontent-na1.net/hubfs/20693798/2025%20PIONEER%20Manual_FINAL_1_6_withCover.pdf
2.4 | Control
2.4.1 | The latency between a pilot command input and thruster actuation shall not exceed 100 milliseconds to ensure real-time control. |  | 2025 MATE ROV Competition Pioneer Class Competition Manual, 1st ed., MATE Inspiration for Innovation, Monterey, CA, USA, 2024, pp. 53. Accessed: Jul. 6, 2025. [Online]. Available: https://20693798.fs1.hubspotusercontent-na1.net/hubfs/20693798/2025%20PIONEER%20Manual_FINAL_1_6_withCover.pdf
2.4.2 | When autonomously controlling the ROV's position, the sensor sampling rate should be fast enough so as to take at least 10 samples when allowed to sink at an unknown velocity V travelling through the desired "still position" bounding box set in 2.5.1 | We don't know what the "falling velocity" may be, it's related to buoyancy and a lot more, but a good rule of thumb is to be "10 times faster than what is disturbing you". Also, limiting the sample rate to not be unnecessarily fast is more power and computation efficient and less electrically noisy. | 2025 MATE ROV Competition Pioneer Class Competition Manual, 1st ed., MATE Inspiration for Innovation, Monterey, CA, USA, 2024, pp. 53. Accessed: Jul. 6, 2025. [Online]. Available: https://20693798.fs1.hubspotusercontent-na1.net/hubfs/20693798/2025%20PIONEER%20Manual_FINAL_1_6_withCover.pdf
2.4.3 | The pilot must be able to control all ROV functions using only video displays, as looking into the pool during piloting is penalized. | Competiton rule | CCC-004P - 2025 MATE ROV Competition Pioneer Class Competition Manual, 1st ed., MATE Inspiration for Innovation, Monterey, CA, USA, 2024, pp. 53. Accessed: Jul. 6, 2025. [Online]. Available: https://20693798.fs1.hubspotusercontent-na1.net/hubfs/20693798/2025%20PIONEER%20Manual_FINAL_1_6_withCover.pdf
2.4.4 | The control system must be computer-based, using H-Bridge or BLDC controllers; surface switch boxes are not permitted. | The ROV should utilize computer or electronic control methods | ELEC - 021P - 2025 MATE ROV Competition Pioneer Class Competition Manual, 1st ed., MATE Inspiration for Innovation, Monterey, CA, USA, 2024, pp. 53. Accessed: Jul. 6, 2025. [Online]. Available: https://20693798.fs1.hubspotusercontent-na1.net/hubfs/20693798/2025%20PIONEER%20Manual_FINAL_1_6_withCover.pdf
2.5 | Position
2.5.1 | The ROV shall be able to maintain its position within a 15 cm x 15 cm x 15 cm volume for a minimum of 60 seconds without pilot input to perform tasks requiring a stable platform. | Stability is needed for taking measurements or creating the photosphere. | 2025 MATE ROV Competition Pioneer Class Competition Manual, 1st ed., MATE Inspiration for Innovation, Monterey, CA, USA, 2024, pp. 53. Accessed: Jul. 6, 2025. [Online]. Available: https://20693798.fs1.hubspotusercontent-na1.net/hubfs/20693798/2025%20PIONEER%20Manual_FINAL_1_6_withCover.pdf
2.5.2 | The ROV's control system shall include a software function for "station keeping" or "position hold" that can be activated by the pilot. | This will allow us to stop when we are nearing a game task | 2025 MATE ROV Competition Pioneer Class Competition Manual, 1st ed., MATE Inspiration for Innovation, Monterey, CA, USA, 2024, pp. 53. Accessed: Jul. 6, 2025. [Online]. Available: https://20693798.fs1.hubspotusercontent-na1.net/hubfs/20693798/2025%20PIONEER%20Manual_FINAL_1_6_withCover.pdf
2.6 | Sensors
2.6.1 | The ROV shall be equipped with a depth/pressure sensor to determine its depth in the water column. | The ROV needs to communicate pressure data or depth data back to the mission station | 2025 MATE ROV Competition Pioneer Class Competition Manual, 1st ed., MATE Inspiration for Innovation, Monterey, CA, USA, 2024, pp. 53. Accessed: Jul. 6, 2025. [Online]. Available: https://20693798.fs1.hubspotusercontent-na1.net/hubfs/20693798/2025%20PIONEER%20Manual_FINAL_1_6_withCover.pdf
2.6.2 | The ROV shall be equipped with an Inertial Measurement Unit (IMU) to provide real-time orientation data (roll, pitch, yaw) to the pilot and control system with an update rate of at least 10 Hz. | The average horizontal movement in a pool should be 1 cm/s | 2025 MATE ROV Competition Pioneer Class Competition Manual, 1st ed., MATE Inspiration for Innovation, Monterey, CA, USA, 2024, pp. 53. Accessed: Jul. 6, 2025. [Online]. Available: https://20693798.fs1.hubspotusercontent-na1.net/hubfs/20693798/2025%20PIONEER%20Manual_FINAL_1_6_withCover.pdf
2.7 | Camera
2.7.1 | The ROV must be equipped with at least one forward-facing camera for primary piloting. | This will provide a live feed to our control station | 2025 MATE ROV Competition Pioneer Class Competition Manual, 1st ed., MATE Inspiration for Innovation, Monterey, CA, USA, 2024, pp. 53. Accessed: Jul. 6, 2025. [Online]. Available: https://20693798.fs1.hubspotusercontent-na1.net/hubfs/20693798/2025%20PIONEER%20Manual_FINAL_1_6_withCover.pdf
2.7.2 | The camera system must provide a field of view sufficient to navigate obstacles and identify task targets, such as the corrosion spot on the wind farm structure, from a distance of 1 meter. | FOV is very important when we are close to objects | 2025 MATE ROV Competition Pioneer Class Competition Manual, 1st ed., MATE Inspiration for Innovation, Monterey, CA, USA, 2024, pp. 53. Accessed: Jul. 6, 2025. [Online]. Available: https://20693798.fs1.hubspotusercontent-na1.net/hubfs/20693798/2025%20PIONEER%20Manual_FINAL_1_6_withCover.pdf
2.7.3 | The ROV must have a camera with a fixed focus with a focus distance of less than 5 cm. | This allows us to achieve the most difficult tasks | 2025 MATE ROV Competition Pioneer Class Competition Manual, 1st ed., MATE Inspiration for Innovation, Monterey, CA, USA, 2024, pp. 53. Accessed: Jul. 6, 2025. [Online]. Available: https://20693798.fs1.hubspotusercontent-na1.net/hubfs/20693798/2025%20PIONEER%20Manual_FINAL_1_6_withCover.pdf
2.8 | Communication
2.3.1.a | All onboard systems (thrusters, manipulators, sensors) shall be controlled through one, well-documented, Application Programming Interface (API) to ensure modularity and ease of integration. | This will allow for cross communication between different components and a unified control system that is easy to use | 2025 MATE ROV Competition Pioneer Class Competition Manual, 1st ed., MATE Inspiration for Innovation, Monterey, CA, USA, 2024, pp. 53. Accessed: Jul. 6, 2025. [Online]. Available: https://20693798.fs1.hubspotusercontent-na1.net/hubfs/20693798/2025%20PIONEER%20Manual_FINAL_1_6_withCover.pdf
2.8.2 | The tether communication protocol should use one, consistent standard communication protocol such as Ethernet over CAT6 cable | Standard Single Board Computers pretty much all have Ethernet ports, it's a very reliable interface. | 2025 MATE ROV Competition Pioneer Class Competition Manual, 1st ed., MATE Inspiration for Innovation, Monterey, CA, USA, 2024, pp. 53. Accessed: Jul. 6, 2025. [Online]. Available: https://20693798.fs1.hubspotusercontent-na1.net/hubfs/20693798/2025%20PIONEER%20Manual_FINAL_1_6_withCover.pdf
2.8.3 | The communication cable must be less than 80 meters long. | At 100 meters, CAT6 ethernet data transfer starts losing reliability. | TIA/EIA-568-B Ethernet standard specifiying maximum recommended CAT6 lengths
2.8.4 | The communication cable must be at least 10 meters long. | The pool will be at most 5.5 meters deep and we will have to reach laterally at most 8 meters, giving a maximum diagonal distance of 10 meters we can reach. | MECH-003P standard in handbook
EPS (#3)
3.1 | Power to Rover
3.1.1 | The ROV's power systems shall function entirely off of a ground tether | MateROV Competition Details | 2025 MATE ROV Competition Pioneer Class Competition Manual, 1st ed., MATE Inspiration for Innovation, Monterey, CA, USA, 2024, pp. 53. Accessed: Jul. 6, 2025. [Online]. Available: https://20693798.fs1.hubspotusercontent-na1.net/hubfs/20693798/2025%20PIONEER%20Manual_FINAL_1_6_withCover.pdf | 3.1
3.1.2 | The ROV shall fully sustain its power draw from the ground tether | MateROV Competition Details | 2025 MATE ROV Competition Pioneer Class Competition Manual, 1st ed., MATE Inspiration for Innovation, Monterey, CA, USA, 2024, pp. 53. Accessed: Jul. 6, 2025. [Online]. Available: https://20693798.fs1.hubspotusercontent-na1.net/hubfs/20693798/2025%20PIONEER%20Manual_FINAL_1_6_withCover.pdf | 3.1
3.1.3 | The ROV's power tether shall deliver either a 12V or 48V supply voltage | MateROV Competition Details | 2025 MATE ROV Competition Pioneer Class Competition Manual, 1st ed., MATE Inspiration for Innovation, Monterey, CA, USA, 2024, pp. 53. Accessed: Jul. 6, 2025. [Online]. Available: https://20693798.fs1.hubspotusercontent-na1.net/hubfs/20693798/2025%20PIONEER%20Manual_FINAL_1_6_withCover.pdf | 3.1
3.1.4 | The ROV shall have the correct transformers to supply the correct voltage to all components | System Powering | 2025 MATE ROV Competition Pioneer Class Competition Manual, 1st ed., MATE Inspiration for Innovation, Monterey, CA, USA, 2024, pp. 53. Accessed: Jul. 6, 2025. [Online]. Available: https://20693798.fs1.hubspotusercontent-na1.net/hubfs/20693798/2025%20PIONEER%20Manual_FINAL_1_6_withCover.pdf | 3.1
3.1.5 | The ROV shall not use voltage boosting or any internal power source | MateROV Competition Details | 2025 MATE ROV Competition Pioneer Class Competition Manual, 1st ed., MATE Inspiration for Innovation, Monterey, CA, USA, 2024, pp. 53. Accessed: Jul. 6, 2025. [Online]. Available: https://20693798.fs1.hubspotusercontent-na1.net/hubfs/20693798/2025%20PIONEER%20Manual_FINAL_1_6_withCover.pdf | 3.1
3.1.6 | The ROV's internal current shall not exceed 30A for 48V, or 25A for 12V | MATE ROV Handbook | 2025 MATE ROV Competition Pioneer Class Competition Manual, 1st ed., MATE Inspiration for Innovation, Monterey, CA, USA, 2024, pp. 53. Accessed: Jul. 6, 2025. [Online]. Available: https://20693798.fs1.hubspotusercontent-na1.net/hubfs/20693798/2025%20PIONEER%20Manual_FINAL_1_6_withCover.pdf | 3.1
3.1.7 | The ROV shall fully discharge and shutdown within 5s in the case of a system failure | MateROV Competition Details | 2025 MATE ROV Competition Pioneer Class Competition Manual, 1st ed., MATE Inspiration for Innovation, Monterey, CA, USA, 2024, pp. 53. Accessed: Jul. 6, 2025. [Online]. Available: https://20693798.fs1.hubspotusercontent-na1.net/hubfs/20693798/2025%20PIONEER%20Manual_FINAL_1_6_withCover.pdf | 3.1
3.1.8 | The ROV shall have separate power supplies to provide DC power to all sensors | System Powering | 2025 MATE ROV Competition Pioneer Class Competition Manual, 1st ed., MATE Inspiration for Innovation, Monterey, CA, USA, 2024, pp. 53. Accessed: Jul. 6, 2025. [Online]. Available: https://20693798.fs1.hubspotusercontent-na1.net/hubfs/20693798/2025%20PIONEER%20Manual_FINAL_1_6_withCover.pdf | 3.1
3.1.9 | The ROV shall have strain relief at both ends of its tether | MATE ROV Handbook (ELEC-024P) | 2025 MATE ROV Competition Pioneer Class Competition Manual, 1st ed., MATE Inspiration for Innovation, Monterey, CA, USA, 2024, pp. 53. Accessed: Jul. 6, 2025. [Online]. Available: https://20693798.fs1.hubspotusercontent-na1.net/hubfs/20693798/2025%20PIONEER%20Manual_FINAL_1_6_withCover.pdf | 3.1
3.1.10 | The SBS50 Anderson Powerpole connector shall be used as the main point of connection to the MATE supply for 48V, and a red-black Anderson powerpole connection shall be used for 12V. | MATE ROV Handbook (ELEC-010P) | 2025 MATE ROV Competition Pioneer Class Competition Manual, 1st ed., MATE Inspiration for Innovation, Monterey, CA, USA, 2024, pp. 53. Accessed: Jul. 6, 2025. [Online]. Available: https://20693798.fs1.hubspotusercontent-na1.net/hubfs/20693798/2025%20PIONEER%20Manual_FINAL_1_6_withCover.pdf | 3.1
3.1.11 | A properly sized fuse shall be within 30 cm of the main point of connection to power. This shall be a properly sized Littelfuse for 48V, or a properly sized ATO blade or Mini blade fuse fro 12V, and shall be demonstrated with a ruler. | MATE ROV Handbook (ELEC-008P) | 2025 MATE ROV Competition Pioneer Class Competition Manual, 1st ed., MATE Inspiration for Innovation, Monterey, CA, USA, 2024, pp. 53. Accessed: Jul. 6, 2025. [Online]. Available: https://20693798.fs1.hubspotusercontent-na1.net/hubfs/20693798/2025%20PIONEER%20Manual_FINAL_1_6_withCover.pdf | 3.1
3.1.12 | The control box shall be neatly laid out with attention to workmanship and a separation and identification of 120VAC wiring from DC and control voltages | MATE ROV Handbook (ELEC-022P, ELEC-023P) | 2025 MATE ROV Competition Pioneer Class Competition Manual, 1st ed., MATE Inspiration for Innovation, Monterey, CA, USA, 2024, pp. 53. Accessed: Jul. 6, 2025. [Online]. Available: https://20693798.fs1.hubspotusercontent-na1.net/hubfs/20693798/2025%20PIONEER%20Manual_FINAL_1_6_withCover.pdf | 3.1
3.1.13 | The ROV shall utilize fuses of appropriate size using the given tables, and be connected before any E-Stops or other safety systems | MATE ROV Handbook | 2025 MATE ROV Competition Pioneer Class Competition Manual, 1st ed., MATE Inspiration for Innovation, Monterey, CA, USA, 2024, pp. 53. Accessed: Jul. 6, 2025. [Online]. Available: https://20693798.fs1.hubspotusercontent-na1.net/hubfs/20693798/2025%20PIONEER%20Manual_FINAL_1_6_withCover.pdf | 3.1
3.1.14 | The ROV's tether must be of IEC standard type, with a low and high voltage | MATE ROV Handbook | 2025 MATE ROV Competition Pioneer Class Competition Manual, 1st ed., MATE Inspiration for Innovation, Monterey, CA, USA, 2024, pp. 53. Accessed: Jul. 6, 2025. [Online]. Available: https://20693798.fs1.hubspotusercontent-na1.net/hubfs/20693798/2025%20PIONEER%20Manual_FINAL_1_6_withCover.pdf | 3.1
3.2 | Power to Sensors
3.2.1 | The ROV shall provide USB and/or low-voltage surface power to all onboard sensors | System Powering | 2025 MATE ROV Competition Pioneer Class Competition Manual, 1st ed., MATE Inspiration for Innovation, Monterey, CA, USA, 2024, pp. 53. Accessed: Jul. 6, 2025. [Online]. Available: https://20693798.fs1.hubspotusercontent-na1.net/hubfs/20693798/2025%20PIONEER%20Manual_FINAL_1_6_withCover.pdf | 3.2
3.2.2 | The ROV shall have separate power systems for sensors, video, and propulsion | Cascading Failure Prevention | 2025 MATE ROV Competition Pioneer Class Competition Manual, 1st ed., MATE Inspiration for Innovation, Monterey, CA, USA, 2024, pp. 53. Accessed: Jul. 6, 2025. [Online]. Available: https://20693798.fs1.hubspotusercontent-na1.net/hubfs/20693798/2025%20PIONEER%20Manual_FINAL_1_6_withCover.pdf | 3.2
3.2.3 | The ROV shall prevent overcurrent in sensors and equipment | Damage Prevention | 2025 MATE ROV Competition Pioneer Class Competition Manual, 1st ed., MATE Inspiration for Innovation, Monterey, CA, USA, 2024, pp. 53. Accessed: Jul. 6, 2025. [Online]. Available: https://20693798.fs1.hubspotusercontent-na1.net/hubfs/20693798/2025%20PIONEER%20Manual_FINAL_1_6_withCover.pdf | 3.2
3.2.4 | The ROV shall prevent short circuits damaging components and sensors | Damage Prevention | 2025 MATE ROV Competition Pioneer Class Competition Manual, 1st ed., MATE Inspiration for Innovation, Monterey, CA, USA, 2024, pp. 53. Accessed: Jul. 6, 2025. [Online]. Available: https://20693798.fs1.hubspotusercontent-na1.net/hubfs/20693798/2025%20PIONEER%20Manual_FINAL_1_6_withCover.pdf | 3.2
3.2.5 | The ROV's sensors must each have a 3A fast blow fuse on the positive side | MATE ROV Handbook | 2025 MATE ROV Competition Pioneer Class Competition Manual, 1st ed., MATE Inspiration for Innovation, Monterey, CA, USA, 2024, pp. 53. Accessed: Jul. 6, 2025. [Online]. Available: https://20693798.fs1.hubspotusercontent-na1.net/hubfs/20693798/2025%20PIONEER%20Manual_FINAL_1_6_withCover.pdf | 3.2
3.3 | Safety in Water
3.3.1 | The ROV's electrical systems shall be sealed to depths of up to 10m | Water Protection | 2025 MATE ROV Competition Pioneer Class Competition Manual, 1st ed., MATE Inspiration for Innovation, Monterey, CA, USA, 2024, pp. 53. Accessed: Jul. 6, 2025. [Online]. Available: https://20693798.fs1.hubspotusercontent-na1.net/hubfs/20693798/2025%20PIONEER%20Manual_FINAL_1_6_withCover.pdf | 3.3
3.3.2 | The ROV shall have no motors or sensors onboard without proper sealing | Water Protection | 2025 MATE ROV Competition Pioneer Class Competition Manual, 1st ed., MATE Inspiration for Innovation, Monterey, CA, USA, 2024, pp. 53. Accessed: Jul. 6, 2025. [Online]. Available: https://20693798.fs1.hubspotusercontent-na1.net/hubfs/20693798/2025%20PIONEER%20Manual_FINAL_1_6_withCover.pdf | 3.3
3.3.3 | The ROV shall possess a fully sealed component box for the protection of PCBs and electronics | Water Protection | 2025 MATE ROV Competition Pioneer Class Competition Manual, 1st ed., MATE Inspiration for Innovation, Monterey, CA, USA, 2024, pp. 53. Accessed: Jul. 6, 2025. [Online]. Available: https://20693798.fs1.hubspotusercontent-na1.net/hubfs/20693798/2025%20PIONEER%20Manual_FINAL_1_6_withCover.pdf | 3.3
3.3.4 | The ROV's tether shall be capable of stretching at least 10m | Calculated from MATE ROV Handbook | 2025 MATE ROV Competition Pioneer Class Competition Manual, 1st ed., MATE Inspiration for Innovation, Monterey, CA, USA, 2024, pp. 53. Accessed: Jul. 6, 2025. [Online]. Available: https://20693798.fs1.hubspotusercontent-na1.net/hubfs/20693798/2025%20PIONEER%20Manual_FINAL_1_6_withCover.pdf | 3.3
3.3.5 | The ROV's WEB must open if inside pressure exceeds outside pressure | MATE ROV Handbook | 2025 MATE ROV Competition Pioneer Class Competition Manual, 1st ed., MATE Inspiration for Innovation, Monterey, CA, USA, 2024, pp. 53. Accessed: Jul. 6, 2025. [Online]. Available: https://20693798.fs1.hubspotusercontent-na1.net/hubfs/20693798/2025%20PIONEER%20Manual_FINAL_1_6_withCover.pdf | 3.3
3.3.6 | The ROV shall not use pressure release valves or pop off end caps | MATE ROV Handbook | 2025 MATE ROV Competition Pioneer Class Competition Manual, 1st ed., MATE Inspiration for Innovation, Monterey, CA, USA, 2024, pp. 53. Accessed: Jul. 6, 2025. [Online]. Available: https://20693798.fs1.hubspotusercontent-na1.net/hubfs/20693798/2025%20PIONEER%20Manual_FINAL_1_6_withCover.pdf | 3.3
3.4 | Signals
3.4.1 | The ROV shall be capable of recieving and transmitting sensor information back to ground | Data Processing | 2025 MATE ROV Competition Pioneer Class Competition Manual, 1st ed., MATE Inspiration for Innovation, Monterey, CA, USA, 2024, pp. 53. Accessed: Jul. 6, 2025. [Online]. Available: https://20693798.fs1.hubspotusercontent-na1.net/hubfs/20693798/2025%20PIONEER%20Manual_FINAL_1_6_withCover.pdf | 3.4
3.4.2 | The ROV shall keep sensor signals electrically isolated | Interference Prevention | 2025 MATE ROV Competition Pioneer Class Competition Manual, 1st ed., MATE Inspiration for Innovation, Monterey, CA, USA, 2024, pp. 53. Accessed: Jul. 6, 2025. [Online]. Available: https://20693798.fs1.hubspotusercontent-na1.net/hubfs/20693798/2025%20PIONEER%20Manual_FINAL_1_6_withCover.pdf | 3.4
3.4.3 | The ROV shall be capable of processing signals into instructions for the PCB | Data Processing | 2025 MATE ROV Competition Pioneer Class Competition Manual, 1st ed., MATE Inspiration for Innovation, Monterey, CA, USA, 2024, pp. 53. Accessed: Jul. 6, 2025. [Online]. Available: https://20693798.fs1.hubspotusercontent-na1.net/hubfs/20693798/2025%20PIONEER%20Manual_FINAL_1_6_withCover.pdf | 3.4
3.5 | Wiring
3.5.1 | The ROV shall utilize tight and secure connections between all electrical components | Damage Prevention | 2025 MATE ROV Competition Pioneer Class Competition Manual, 1st ed., MATE Inspiration for Innovation, Monterey, CA, USA, 2024, pp. 53. Accessed: Jul. 6, 2025. [Online]. Available: https://20693798.fs1.hubspotusercontent-na1.net/hubfs/20693798/2025%20PIONEER%20Manual_FINAL_1_6_withCover.pdf | 3.5
3.5.2 | The ROV shall be wired such to avoid wire crossing and loose components | Damage Prevention | 2025 MATE ROV Competition Pioneer Class Competition Manual, 1st ed., MATE Inspiration for Innovation, Monterey, CA, USA, 2024, pp. 53. Accessed: Jul. 6, 2025. [Online]. Available: https://20693798.fs1.hubspotusercontent-na1.net/hubfs/20693798/2025%20PIONEER%20Manual_FINAL_1_6_withCover.pdf | 3.5
3.5.3 | The ROV shall use ANSI/NEMA/IEC color coding for all wiring and fuses | MATE ROV Handbook | 2025 MATE ROV Competition Pioneer Class Competition Manual, 1st ed., MATE Inspiration for Innovation, Monterey, CA, USA, 2024, pp. 53. Accessed: Jul. 6, 2025. [Online]. Available: https://20693798.fs1.hubspotusercontent-na1.net/hubfs/20693798/2025%20PIONEER%20Manual_FINAL_1_6_withCover.pdf | 3.5
3.5.4 | The ROV's wiring shall display proper discipline and workmanship | MATE ROV Handbook (ELEC-023P) | 2025 MATE ROV Competition Pioneer Class Competition Manual, 1st ed., MATE Inspiration for Innovation, Monterey, CA, USA, 2024, pp. 53. Accessed: Jul. 6, 2025. [Online]. Available: https://20693798.fs1.hubspotusercontent-na1.net/hubfs/20693798/2025%20PIONEER%20Manual_FINAL_1_6_withCover.pdf | 3.5
3.5.5 | The ROV shall not have exposed wiring | MATE ROV Handbook (ELEC-017P) | 2025 MATE ROV Competition Pioneer Class Competition Manual, 1st ed., MATE Inspiration for Innovation, Monterey, CA, USA, 2024, pp. 53. Accessed: Jul. 6, 2025. [Online]. Available: https://20693798.fs1.hubspotusercontent-na1.net/hubfs/20693798/2025%20PIONEER%20Manual_FINAL_1_6_withCover.pdf | 3.5
3.5.6 | The ROV shall not utilize pin jumpers | MATE ROV Handbook | 2025 MATE ROV Competition Pioneer Class Competition Manual, 1st ed., MATE Inspiration for Innovation, Monterey, CA, USA, 2024, pp. 53. Accessed: Jul. 6, 2025. [Online]. Available: https://20693798.fs1.hubspotusercontent-na1.net/hubfs/20693798/2025%20PIONEER%20Manual_FINAL_1_6_withCover.pdf | 3.5
3.6 | Safety In Design
3.6.1 | The SID shall show a main fuse | MATE ROV Handbook | 2025 MATE ROV Competition Pioneer Class Competition Manual, 1st ed., MATE Inspiration for Innovation, Monterey, CA, USA, 2024, pp. 53. Accessed: Jul. 6, 2025. [Online]. Available: https://20693798.fs1.hubspotusercontent-na1.net/hubfs/20693798/2025%20PIONEER%20Manual_FINAL_1_6_withCover.pdf | 3.6
3.6.2 | The SID shall show the Full Load Amps (FLA) | MATE ROV Handbook | 2025 MATE ROV Competition Pioneer Class Competition Manual, 1st ed., MATE Inspiration for Innovation, Monterey, CA, USA, 2024, pp. 53. Accessed: Jul. 6, 2025. [Online]. Available: https://20693798.fs1.hubspotusercontent-na1.net/hubfs/20693798/2025%20PIONEER%20Manual_FINAL_1_6_withCover.pdf | 3.6
3.6.3 | The SID shall document all electrical devices on the ROV | MATE ROV Handbook | 2025 MATE ROV Competition Pioneer Class Competition Manual, 1st ed., MATE Inspiration for Innovation, Monterey, CA, USA, 2024, pp. 53. Accessed: Jul. 6, 2025. [Online]. Available: https://20693798.fs1.hubspotusercontent-na1.net/hubfs/20693798/2025%20PIONEER%20Manual_FINAL_1_6_withCover.pdf | 3.6
3.6.4 | The ROV shall select an FLA and fuse size | MATE ROV Handbook (ELEC-008P) | 2025 MATE ROV Competition Pioneer Class Competition Manual, 1st ed., MATE Inspiration for Innovation, Monterey, CA, USA, 2024, pp. 53. Accessed: Jul. 6, 2025. [Online]. Available: https://20693798.fs1.hubspotusercontent-na1.net/hubfs/20693798/2025%20PIONEER%20Manual_FINAL_1_6_withCover.pdf | 3.6
TMS (#4)
4.1 | Size
4.1.1 | The ROV must be able to fit through a 1 by 1 meter square hole without obstruction. | Manual Compliance Pg. 20 | 2025 MATE ROV Competition Pioneer Class Competition Manual, 1st ed., MATE Inspiration for Innovation, Monterey, CA, USA, 2024, pp. 20. Accessed: Jul. 6, 2025. [Online]. Available: https://20693798.fs1.hubspotusercontent-na1.net/hubfs/20693798/2025%20PIONEER%20Manual_FINAL_1_6_withCover.pdf | SN 4.2
4.2 | Weight
(Note, The Topside control system, tether, removable independent sensors, and vertical profiling float aren't included in weight calculations. Weight is calculated in open air.)
4.2.1 | The ROV's dry mass must be under 35 kg. | Rule Compliance (MECH-002) | 2025 MATE ROV Competition Pioneer Class Competition Manual, 1st ed., MATE Inspiration for Innovation, Monterey, CA, USA, 2024, pp. 53. Accessed: Jul. 6, 2025. [Online]. Available: https://20693798.fs1.hubspotusercontent-na1.net/hubfs/20693798/2025%20PIONEER%20Manual_FINAL_1_6_withCover.pdf | SN 4.1
4.2.2 | The ROV's dry mass shall be under 25 kg. | 5 Extra Points | 2025 MATE ROV Competition Pioneer Class Competition Manual, 1st ed., MATE Inspiration for Innovation, Monterey, CA, USA, 2024, pp. 21. Accessed: Jul. 6, 2025. [Online]. Available: https://20693798.fs1.hubspotusercontent-na1.net/hubfs/20693798/2025%20PIONEER%20Manual_FINAL_1_6_withCover.pdf | SR 1.4.1
4.2.3 | The ROV dry mass shall be under 18 kg. | 10 Extra Points | 2025 MATE ROV Competition Pioneer Class Competition Manual, 1st ed., MATE Inspiration for Innovation, Monterey, CA, USA, 2024, pp. 21. Accessed: Jul. 6, 2025. [Online]. Available: https://20693798.fs1.hubspotusercontent-na1.net/hubfs/20693798/2025%20PIONEER%20Manual_FINAL_1_6_withCover.pdf | SR 1.4.1
4.3 | Materials
4.3.1 | All custom ROV parts shall be created in less than XX days. | The completion of the ROV is a hard deadline, thus we cannot risk having late parts. Note: define the process of "creation" | TAMU MATE ROV, "Standard Operating Procedures", 2025 | SR 1.5
4.3.2 | All Commercial-Off-The-Shelf (COTS) parts shall be procured within 15 business days | In order to follow the ROV timeline parts must be able to be obtained quickly. | TAMU MATE ROV, "Standard Operating Procedures", 2025 | SR 1.5
4.3.3 | All external materials shall be rated to a depth of at least 7 meters. | ROV components must operate throughout entire pool. MECH-001 | 2025 MATE ROV Competition Pioneer Class Competition Manual, 1st ed., MATE Inspiration for Innovation, Monterey, CA, USA, 2024, pp. 53. Accessed: Jul. 6, 2025. [Online]. Available: https://20693798.fs1.hubspotusercontent-na1.net/hubfs/20693798/2025%20PIONEER%20Manual_FINAL_1_6_withCover.pdf | SN 4.3
4.3.4 | The ROV shall maintain material integrity in temperatures ranging from -15°C to 30°C. | Material must remain structurally sound for ROV to function. OPER-002 | 2025 MATE ROV Competition Pioneer Class Competition Manual, 1st ed., MATE Inspiration for Innovation, Monterey, CA, USA, 2024, pp. 53. Accessed: Jul. 6, 2025. [Online]. Available: https://20693798.fs1.hubspotusercontent-na1.net/hubfs/20693798/2025%20PIONEER%20Manual_FINAL_1_6_withCover.pdf | SN 4.3
4.3.5 | All wear items shall have at least 1 spare. | "Wear items" can be determined through testing, but some items should be expected to wear overtime | TAMU MATE ROV, "Standard Operating Procedures", 2025 | SR 1.5
4.3.6 | The float materials shall experience 0 physical or chemical changes in saltwater or salt brine pool environments for the length of the project timeline. | Rust is bad :( | TAMU MATE ROV, "Standard Operating Procedures", 2025 | SN 4.3.1
4.4 | Safety
4.4.1 | The ROV shall use 0 conductive materials near open electronics. | ROV must be safe during both operations and handling by team members | 2025 MATE ROV Competition Pioneer Class Competition Manual, 1st ed., MATE Inspiration for Innovation, Monterey, CA, USA, 2024, pp. 43. Accessed: Jul. 6, 2025. [Online]. Available: https://20693798.fs1.hubspotusercontent-na1.net/hubfs/20693798/2025%20PIONEER%20Manual_FINAL_1_6_withCover.pdf | SN 4.1.3, SR 4.1.2
4.4.2 | The ROV shall use 0 toxic materials for all surfaces handled by team members. | ROV must be composed of materials that are safe for handling by all users | 2025 MATE ROV Competition Pioneer Class Competition Manual, 1st ed., MATE Inspiration for Innovation, Monterey, CA, USA, 2024, pp. 43. Accessed: Jul. 6, 2025. [Online]. Available: https://20693798.fs1.hubspotusercontent-na1.net/hubfs/20693798/2025%20PIONEER%20Manual_FINAL_1_6_withCover.pdf | SN 4.1.3, SR 4.1.2
4.4.3 | All materials shall be skin-safe for all surfaces handled by team members. | ROV must be composed of materials that are safe for handling by all users | 2025 MATE ROV Competition Pioneer Class Competition Manual, 1st ed., MATE Inspiration for Innovation, Monterey, CA, USA, 2024, pp. 43. Accessed: Jul. 6, 2025. [Online]. Available: https://20693798.fs1.hubspotusercontent-na1.net/hubfs/20693798/2025%20PIONEER%20Manual_FINAL_1_6_withCover.pdf | SN 4.1.3, SR 4.1.2
4.4.4 | The ROV shall have 0 sharp edges. | The system must not pose a major risk of cuts or any other injuries from sharp edges | 2025 MATE ROV Competition Pioneer Class Competition Manual, 1st ed., MATE Inspiration for Innovation, Monterey, CA, USA, 2024, pp. 43. Accessed: Jul. 6, 2025. [Online]. Available: https://20693798.fs1.hubspotusercontent-na1.net/hubfs/20693798/2025%20PIONEER%20Manual_FINAL_1_6_withCover.pdf | SN 4.1.3, SR 4.1.2
4.5 | Waterproofing
4.5.1 | The ROV shall have 0 water leaks during submerssion | Electronic components must be protected from water damage | 2025 MATE ROV Competition Pioneer Class Competition Manual, 1st ed., MATE Inspiration for Innovation, Monterey, CA, USA, 2024, pp. 64. Accessed: Jul. 6, 2025. [Online]. Available: https://20693798.fs1.hubspotusercontent-na1.net/hubfs/20693798/2025%20PIONEER%20Manual_FINAL_1_6_withCover.pdf | SN 4.3.1
4.5.2 | The ROV shall use waterproof enclosures rated to a minimum of IP68 for all onboard electronics. | IP68 can withstand continous submerssion in water, preventing failure of the ROV. | 2025 MATE ROV Competition Pioneer Class Competition Manual, 1st ed., MATE Inspiration for Innovation, Monterey, CA, USA, 2024, pp. 64. Accessed: Jul. 6, 2025. [Online]. Available: https://20693798.fs1.hubspotusercontent-na1.net/hubfs/20693798/2025%20PIONEER%20Manual_FINAL_1_6_withCover.pdf | SN 4.3
4.6 | Thermals
4.6.1 | The ROV's electronics shall maintain temperatures between 0 C and 35 C. | Electronic components must be maintained at stable temps for the ROV to be functional under water. | 2025 MATE ROV Competition Pioneer Class Competition Manual, 1st ed., MATE Inspiration for Innovation, Monterey, CA, USA, 2024, pp. 64. Accessed: Jul. 6, 2025. [Online]. Available: https://20693798.fs1.hubspotusercontent-na1.net/hubfs/20693798/2025%20PIONEER%20Manual_FINAL_1_6_withCover.pdf | SN 4.3
4.7 | Accessiblity
4.7.1 | The ROV shall use standardized fasteners, at least 95% of which should conform to ISO standards. | The ROV should be maintainable. Tool variation increases time, costs, and complexity. A 5% buffer allows for edge cases where special attachment is neccessary, while also ensuring that the ROV is adequately making efforts to stay within budget. ISO is the metric industry norm. | MATE ROV, “MATE ROV BOM,” Emily Maldonado, 04_Financial Files, Apr. 2025. Accessed: Jul. 16, 2025. [Online]. Available: https://docs.google.com/spreadsheets/d/13Sb-plQeWSAvOBzUxBtpeFL5Knh3YZKE/edit?gid=1242968991#gid=1242968991 | SN 4.4, SR 1.1
4.7.2 | The ROV shall have 5 independently removable subsystems. | The ROV should be maintainable. The frame's methods of attachment should provide access to all 5 subsystems without requiring full disassembly. Having non-independent subsystems will prevent the ROV from being inspectable, which is necessary per the competition guidelines. | 2025 MATE ROV Competition Pioneer Class Competition Manual, 1st ed., MATE Inspiration for Innovation, Monterey, CA, USA, 2024, pp. 46. Accessed: Jul. 16, 2025. [Online]. Available: https://20693798.fs1.hubspotusercontent-na1.net/hubfs/20693798/2025%20PIONEER%20Manual_FINAL_1_6_withCover.pdf | SN 4.4
4.7.3 | The ROV shall use 1 reusable sealing method for each part that requires access. | The ROV should be maintainable. Having to replace the seal after every access will cost money and prevent the ROV from being inspectable per competition guidelines. | 2025 MATE ROV Competition Pioneer Class Competition Manual, 1st ed., MATE Inspiration for Innovation, Monterey, CA, USA, 2024, pp. 46. Accessed: Jul. 16, 2025. [Online]. Available: https://20693798.fs1.hubspotusercontent-na1.net/hubfs/20693798/2025%20PIONEER%20Manual_FINAL_1_6_withCover.pdf | SN 4.4
4.7.5 | The ROV frame shall contain at least 1 point of attachment for each required accessory. | The ROV must be functional underwater. If each accessory does not have a point of attachment, the ROV will not function. The ROV should be functional to complete tasks per competition guidelines. | 2025 MATE ROV Competition Pioneer Class Competition Manual, 1st ed., MATE Inspiration for Innovation, Monterey, CA, USA, 2024, pp. 8. Accessed: Jul. 16, 2025. [Online]. Available: https://20693798.fs1.hubspotusercontent-na1.net/hubfs/20693798/2025%20PIONEER%20Manual_FINAL_1_6_withCover.pdf | SN 4.3
4.8 | Tasks
4.8.1 | The ROV shall complete all mechanism actions within 15 minutes. | Rule compliance. Note, a "mechanism action" refers to an action carried out by a TMS component in the effort of completing a task. | 2025 MATE ROV Competition Pioneer Class Competition Manual, 1st ed., MATE Inspiration for Innovation, Monterey, CA, USA, 2024, pp. 6. Accessed: Jul. 16, 2025. [Online]. Available: https://20693798.fs1.hubspotusercontent-na1.net/hubfs/20693798/2025%20PIONEER%20Manual_FINAL_1_6_withCover.pdf | SN 4.2
4.8.2 | The ROV shall have 1 or more mechanisms for physical object manipulation. | The ROV should complete tasks. | 2025 MATE ROV Competition Pioneer Class Competition Manual, 1st ed., MATE Inspiration for Innovation, Monterey, CA, USA, 2024, pp. 8. Accessed: Jul. 16, 2025. [Online]. Available: https://20693798.fs1.hubspotusercontent-na1.net/hubfs/20693798/2025%20PIONEER%20Manual_FINAL_1_6_withCover.pdf | SN 4.2
C&C (#5) |  |  |  |  | NOTES FOR C&C LATER: Try to keep it modular within the context of our subteam. | (IE: The robot is required to...)
5.1 | Micro Controller
5.1.1 | The micro controller shall have at least 1 ethernet or usb port. | The ROV must see underwater via a camera, thus the microcontroller shall be able to connect to the camera.
5.1.2 | The micro controller shall have the capacity for at least 6 motor controllers. | To be able to move the ROV in all 6 degrees of freedom, 6 motors is the maxium of all designs. | A. Kabanov, V. Kramar, and I. Ermakov, “Design and Modeling of an Experimental ROV with Six Degrees of Freedom,” Drones, vol. 5, no. 4, p. 113, Oct. 2021, doi: https://doi.org/10.3390/drones5040113. ‌
5.1.3 | The micro controller shall function properly at 5 meters of depth | The 2026 competition book states that the Pioneer class has to descend to depths up to 5 meters during the competition
5.1.4 | The micro controller shall be capable of functioning properly in temperatures as low of -25 degrees celsius | The 2026 competition tasks state that the ROV will be operating in temperatures as low as -25 degrees celsius in the ice tank
5.2 | Camera and Lights
5.2.1 | The ROV shall use at least two cameras. | Having more than 1 camera allows the pilot to know better of where the ROV is positioned relative to its surroundings
5.2.1.a | The camera shall allow photos to be taken. | The task for photogrammetry requires pictures to be created | 2026 MATE ROV Competition Briefing
5.2.1.b | The camera shall be able to allow the saving of videos. | The task for fly a transect needs a camera to take a video of the coral garden. | 2026 MATE ROV Competition Briefing
5.2.1.c | Either of the cameras shall be able to operate with image recognition in mind | The task for counting European Green Crabs may necessitate a camera with image recognition if the number of crabs happens to be numerous | 2026 MATE ROV Competition Briefing
5.2.2 | The camera shall be hardwired to the ROV. | The rules inicate that the camera must be hard wired to the ROV. | (OPER-001)
5.2.3 | The camera shall be able to see in low light condtions. | The rules state that the camera on the ROV is expected to be able to work in low light condtions. | (OPER-003)
5.2.3.a | The lights shall have a CCT above 5000k | Having a higher CCT will ensure the emitted light won't be as diminished while underwater, | “Understanding the Basics of Underwater Lighting ¦ DeepSea,” Mar. 02, 2021. https://www.deepsea.com/understanding-the-basics-of-underwater-lighting/
5.2.3.b | The lights shall be able to change brightness levels | Conditions underwater can change during testing which can necessitate the ROV to be able to reduce lighting to compensate for certain issues such as high backscatter in the camera. | “Understanding the Basics of Underwater Lighting ¦ DeepSea,” Mar. 02, 2021. https://www.deepsea.com/understanding-the-basics-of-underwater-lighting/
5.2.4 | The camera shall have a minimum resolution and frame rate of 720p 30fps | The pilot of the ROV must be able to clearly and accurately see what is in front of the ROV. Any obstacles or movements need to be easily identifiable through the camera.
5.3 | Wiring and SID
5.3.1 | The ROV documentation shall have the SID include independent sensors if used. | DOC-003 | 2025 MATE ROV Competition Pioneer Class Competition Manual, 1st ed., MATE Inspiration for Innovation, Monterey, CA, USA, 2024, pp. 47. Accessed: Jul. 19, 2025. [Online]. Available: https://20693798.fs1.hubspotusercontent-na1.net/hubfs/20693798/2025%20PIONEER%20Manual_FINAL_1_6_withCover.pdf
5.3.2 | All sensors, motor controllers, and micro controllers shall be water proofed and capable of operating in depths up to 5 meters. | The ROV must operate in the water without proposing any hazards. | MECH-001
5.3.3 | The tether shall use a strain relief where the tether enter the ROV. | The tether must stay secured to the ROV without damages. | ELEC-024E
5.3.4 | The motors shall be controlled using motor controllers. | The ROV must use H-bridge (Brushed), or BLDC (Brushless) motor controllers or risk disqualification. | ELEC-021E:
5.3.5 | The ROV tether signals shall use Ethernet, USB, ANSI/IEC accepted serial protocol signals, or a blend of several. | ELEC-014P | 2025 MATE ROV Competition Pioneer Class Competition Manual, 1st ed., MATE Inspiration for Innovation, Monterey, CA, USA, 2024, pp. 63. Accessed: Jul. 19, 2025. [Online]. Available: https://20693798.fs1.hubspotusercontent-na1.net/hubfs/20693798/2025%20PIONEER%20Manual_FINAL_1_6_withCover.pdf
5.4 | C3 Station (computations, communications, and control)
5.4.1 | The C3 Station shall have at least one monitor to view the output of the camera. | ROV drivers must be able to operate the ROV without looking into the pool as looking into the pool comes with a point deduction. | CCC-005E
5.4.2 | All components of the C3 Station shall be secured. | All components of the C3 station must be secured or the team risks disqualifaction. | ELEC-022E
5.4.3 | All devices of the C3 Station must run on the single AC power outlet provided or on its own internal battery power. | CCC-007P | 2025 MATE ROV Competition Pioneer Class Competition Manual, 1st ed., MATE Inspiration for Innovation, Monterey, CA, USA, 2024, pp. 70. Accessed: Jul. 19, 2025. [Online]. Available: https://20693798.fs1.hubspotusercontent-na1.net/hubfs/20693798/2025%20PIONEER%20Manual_FINAL_1_6_withCover.pdf
5.5 | Sensors
5.5.1 | The Sensors must be rated to be at least be functionable to work in waters as cold as -25° Celsius | Given that task 2 requires the ROV to survey an iceberg, the frozen temperatures can destroy sensors if they aren't rated for it | 2026 MATE ROV Competition Briefing
5.5.2 | The ROV shall use a depth sensor | The depth sensor can give important information to the pilot for navigation
5.5.3 | The ROV shall use a 6 dof MEMs imu | The ROV needs to be able to measure its position with the accelerometer and gyroscope
F&P (#6)
6.1 | Propellers
6.1.1 | The ROV shall have 4 propellors to move in the x-axis. | Most if not all tasks require the ROV to leave the staging area and move along the x-axis.
6.1.2 | The ROV shall have 4 propellors to move in the y-axis. | Most if not all tasks require the ROV to leave the staging area and move along the y-axis.
6.1.3 | All propellers shall be shrouded in 2 mm thick covers. | Rule Compliance, Shrouders increase thrust performance by reducing cavitation | 2025 MATE ROV Competition Pioneer Class Competition Manual, 1st ed., MATE Inspiration for Innovation, Monterey, CA, USA, 2024, pp. 53. Accessed: Jul. 6, 2025. [Online]. Available: https://20693798.fs1.hubspotusercontent-na1.net/hubfs/20693798/2025%20PIONEER%20Manual_FINAL_1_6_withCover.pdf
6.1.4 | All propellers shall have thruster guards 78mm in diameter | Rule Compliance, 3.2.5 MECH--006. Thruster guards are crucial for safety and protection. However, these may also reduce performance, so it is important to select a size that provides the desired protection while remaining efficient. | 2025 MATE ROV Competition Pioneer Class Competition Manual, 1st ed., MATE Inspiration for Innovation, Monterey, CA, USA, 2024, pp. 53. Accessed: Jul. 6, 2025. [Online]. Available: https://20693798.fs1.hubspotusercontent-na1.net/hubfs/20693798/2025%20PIONEER%20Manual_FINAL_1_6_withCover.pdf
6.2 | Motors
6.2.1 | Each motor shall be rated a minimum of 150 Watts | The output of the motors will factor into the speed and manuervability of the ROV | 2025 MATE ROV Competition Pioneer Class Competition Manual, 1st ed., MATE Inspiration for Innovation, Monterey, CA, USA, 2024, pp. 53. Accessed: Jul. 6, 2025. [Online]. Available: https://20693798.fs1.hubspotusercontent-na1.net/hubfs/20693798/2025%20PIONEER%20Manual_FINAL_1_6_withCover.pdf
6.2.2 | The collected longitudinal motors shall provide 75 N of thrust force. | The ROV will need enough power to submerge and rise to the desired altitude | 2025 MATE ROV Competition Pioneer Class Competition Manual, 1st ed., MATE Inspiration for Innovation, Monterey, CA, USA, 2024, pp. 53. Accessed: Jul. 6, 2025. [Online]. Available: https://20693798.fs1.hubspotusercontent-na1.net/hubfs/20693798/2025%20PIONEER%20Manual_FINAL_1_6_withCover.pdf
6.2.3 | The collected horiziontal motors shall provide 75 N of thrust force. | When the amount of thrust output by the motors is at or above the calculated threshold then the ROV will be able to maneuver on the x-y axis | 2025 MATE ROV Competition Pioneer Class Competition Manual, 1st ed., MATE Inspiration for Innovation, Monterey, CA, USA, 2024, pp. 53. Accessed: Jul. 6, 2025. [Online]. Available: https://20693798.fs1.hubspotusercontent-na1.net/hubfs/20693798/2025%20PIONEER%20Manual_FINAL_1_6_withCover.pdf
6.3 | Bouyancy
6.3.1 | Any ballast should not exceed 1.25L in volume (rov) | 3.6.5 Pressure Storage Devices (Pressure Accumulators) FLUID-012: Pressure storage devices are allowed on the ROV if they do not exceed 1.25L in total storage and do not store pressure higher than the allowed pressure for air or hydraulics. It is recognized that a company may not be able to purchase a pressure accumulator that has the proper rating and fits in the space needed. In that case, the company must show that their designed accumulator is capable of withstanding the specified pressures without rupture. | 2025 MATE ROV Competition Pioneer Class Competition Manual, 1st ed., MATE Inspiration for Innovation, Monterey, CA, USA, 2024, pp. 53. Accessed: Jul. 6, 2025. [Online]. Available: https://20693798.fs1.hubspotusercontent-na1.net/hubfs/20693798/2025%20PIONEER%20Manual_FINAL_1_6_withCover.pdf
6.3.2 | A ballast's pressure should not exceed 40 psig (gauge pressure) | FLUID-006: Maximum pressure allowed: 2.75 bars (40 psig) | 2025 MATE ROV Competition Pioneer Class Competition Manual, 1st ed., MATE Inspiration for Innovation, Monterey, CA, USA, 2024, pp. 53. Accessed: Jul. 6, 2025. [Online]. Available: https://20693798.fs1.hubspotusercontent-na1.net/hubfs/20693798/2025%20PIONEER%20Manual_FINAL_1_6_withCover.pdf
6.3.3 | All ballast components should be rated for a minimum pressure at least 2.5 times the maximum allowed supply pressure | FLUID-007: Pneumatic system: All lines, fittings, and pneumatic devices must be rated for a minimum pressure of two and a half (2.5) times the maximum supply pressure. | 2025 MATE ROV Competition Pioneer Class Competition Manual, 1st ed., MATE Inspiration for Innovation, Monterey, CA, USA, 2024, pp. 53. Accessed: Jul. 6, 2025. [Online]. Available: https://20693798.fs1.hubspotusercontent-na1.net/hubfs/20693798/2025%20PIONEER%20Manual_FINAL_1_6_withCover.pdf
6.3.4 | The flow rate required of the [COMPRESSED AIR OR INERT GAS] entering the ballast is [m dot value] | Ballast will need to reach a pressure threshold to maintain neutral, negative, or positive bouyancy, the amount of pressure required will vary based on displacment and density of the ROV | 2025 MATE ROV Competition Pioneer Class Competition Manual, 1st ed., MATE Inspiration for Innovation, Monterey, CA, USA, 2024, pp. 53. Accessed: Jul. 6, 2025. [Online]. Available: https://20693798.fs1.hubspotusercontent-na1.net/hubfs/20693798/2025%20PIONEER%20Manual_FINAL_1_6_withCover.pdf
6.5 | Compliance
6.5.1 | All pneumatic component specs must be included in the Safety Review | Rule Compliance | 2025 MATE ROV Competition Pioneer Class Competition Manual, 1st ed., MATE Inspiration for Innovation, Monterey, CA, USA, 2024, pp. 53. Accessed: Jul. 6, 2025. [Online]. Available: https://20693798.fs1.hubspotusercontent-na1.net/hubfs/20693798/2025%20PIONEER%20Manual_FINAL_1_6_withCover.pdf
6.5.2 | The shroud shall extend at least 2 millimeters in front of the propeller. | Rule Compliance | 2025 MATE ROV Competition Pioneer Class Competition Manual, 1st ed., MATE Inspiration for Innovation, Monterey, CA, USA, 2024, pp. 53. Accessed: Jul. 6, 2025. [Online]. Available: https://20693798.fs1.hubspotusercontent-na1.net/hubfs/20693798/2025%20PIONEER%20Manual_FINAL_1_6_withCover.pdf
6.5.3 | The shroud shall extend at least 2 millimeters behind the propeller. | Rule Compliance | 2025 MATE ROV Competition Pioneer Class Competition Manual, 1st ed., MATE Inspiration for Innovation, Monterey, CA, USA, 2024, pp. 53. Accessed: Jul. 6, 2025. [Online]. Available: https://20693798.fs1.hubspotusercontent-na1.net/hubfs/20693798/2025%20PIONEER%20Manual_FINAL_1_6_withCover.pdf
6.5.4 | The propellors shall have a mesh enclosure of size <12.5 mm. | Rule Compliance, 3.2.5 MECH--006, Meets IP-20 Standards | 2025 MATE ROV Competition Pioneer Class Competition Manual, 1st ed., MATE Inspiration for Innovation, Monterey, CA, USA, 2024, pp. 53. Accessed: Jul. 6, 2025. [Online]. Available: https://20693798.fs1.hubspotusercontent-na1.net/hubfs/20693798/2025%20PIONEER%20Manual_FINAL_1_6_withCover.pdf
6.5.5 | The ROV shall allow propellers to be replaced without dissassembaly of the entire chassis. | Rule Compliance | 2025 MATE ROV Competition Pioneer Class Competition Manual, 1st ed., MATE Inspiration for Innovation, Monterey, CA, USA, 2024, pp. 53. Accessed: Jul. 6, 2025. [Online]. Available: https://20693798.fs1.hubspotusercontent-na1.net/hubfs/20693798/2025%20PIONEER%20Manual_FINAL_1_6_withCover.pdf
6.5.6 | The motors shall be waterproofed. | Rule Compliance | 2025 MATE ROV Competition Pioneer Class Competition Manual, 1st ed., MATE Inspiration for Innovation, Monterey, CA, USA, 2024, pp. 53. Accessed: Jul. 6, 2025. [Online]. Available: https://20693798.fs1.hubspotusercontent-na1.net/hubfs/20693798/2025%20PIONEER%20Manual_FINAL_1_6_withCover.pdf
6.6.1 | The ROV shall have 0 exposed thruster blades. | Rule Compliance | 2025 MATE ROV Competition Pioneer Class Competition Manual, 1st ed., MATE Inspiration for Innovation, Monterey, CA, USA, 2024, pp. 53. Accessed: Jul. 6, 2025. [Online]. Available: https://20693798.fs1.hubspotusercontent-na1.net/hubfs/20693798/2025%20PIONEER%20Manual_FINAL_1_6_withCover.pdf
6.6.2 | The ROV shall have a mesh size that meets IP-20 Standards. | Rule Compliance | 2025 MATE ROV Competition Pioneer Class Competition Manual, 1st ed., MATE Inspiration for Innovation, Monterey, CA, USA, 2024, pp. 53. Accessed: Jul. 6, 2025. [Online]. Available: https://20693798.fs1.hubspotusercontent-na1.net/hubfs/20693798/2025%20PIONEER%20Manual_FINAL_1_6_withCover.pdf
6.6.3 | The shroud shall completely encircle the propeller. | Rule Compliance | 2025 MATE ROV Competition Pioneer Class Competition Manual, 1st ed., MATE Inspiration for Innovation, Monterey, CA, USA, 2024, pp. 53. Accessed: Jul. 6, 2025. [Online]. Available: https://20693798.fs1.hubspotusercontent-na1.net/hubfs/20693798/2025%20PIONEER%20Manual_FINAL_1_6_withCover.pdf
6.6.4 | All propellers shall have thruster guards. | Rule Compliance | 2025 MATE ROV Competition Pioneer Class Competition Manual, 1st ed., MATE Inspiration for Innovation, Monterey, CA, USA, 2024, pp. 53. Accessed: Jul. 6, 2025. [Online]. Available: https://20693798.fs1.hubspotusercontent-na1.net/hubfs/20693798/2025%20PIONEER%20Manual_FINAL_1_6_withCover.pdf

## Ice Float Needs
Identification (ID) | Needs | Rationale | Citation | Parent Req
System Needs (SN) | Needs | Rationale
GNC (#2)
2.1 | The float shall be able to collect time data. | Task Compliance | Task Requirements Doc
2.1. | The float shall collect depth data. | Task Compliance | Task Requirements Doc
2.3 | The float shall format data into packets | Task Compliance | Task Requirements Doc
2.4 | The float shall send data packets to the receiver. | Task Compliance | Task Requirements Doc
2.5 | The receiver shall not receive transmissions from any source other than the float. | Task Compliance | Task Requirements Doc
2.6 | The float shall only communicate with the reciever. | Task Compliance | Task Requirements Doc
EPS (#3)
3.1 | Provide reliable onboard power for all float systems, including buoyancy engine, communication module, and sensors. | Power stability ensures that the float can complete full mission profiles without loss of function. | MATE 2026 Rules – ELEC-NRD-001
3.2 | Ensure electrical system safety via fusing and current protection. | Prevents electrical fires or damage to components if short circuits or overcurrent conditions occur. | ELEC-NRD-004
3.3 | Use approved battery chemistries per competition rules (NiMH or AGM only). | Complies with MATE safety standards and prevents use of high-risk LiPo batteries. | ELEC-NRD-003
3.4 | Maintain continuous power under cold and pressurized conditions (simulated under-ice). | The float must function reliably in extreme conditions without voltage drop or system reset. | Mission Conditions
3.5 | Provide sufficient energy capacity to complete two full vertical profiles and post-mission transmission. | Ensures all mission tasks are completed before power depletion. | Mission Task Description
3.6 | Allow for easy fuse inspection and replacement during setup or inspection. | Quick inspection reduces downtime and ensures compliance with visual safety checks. | ELEC-NRD-004
3.7 | Minimize system mass and volume to meet float size limits (<1 m length, <18 cm diameter). | Prevents interference with buoyancy control and ensures compliance with dimensional limits. | Float Specifications
3.8 | Provide documentation showing full load current measurements and fuse sizing. | Confirms correct fuse and power design for safe operation. | DOC-004 Requirement
3.9 | Include power distribution schematic with labeled connections and safety features. | Provides clarity for inspection and ensures safe wiring layout. | DOC-004 SID Requirement
TMS (#4)
4.1 | The float must be constructed under proper parameters. | The competition guidelines state that the float must adhere to various sizing and safety requirements to compete. |  | Original
4.1.1 | The float must be an appropriate mass. | The competition guidelines state that the float must be within a specific mass to compete. |  | SR 3.1
4.1.2 | The float must be an appropriate size. | The competition guidelines state that the float must be within specific dimensions to compete. |  | SR 3.1
4.1.3 | The float must be safe to handle. | Given that we will be handling the float without machinery, we should mitigate risk of injury. |  | SR 3.1
4.3 | The float must be functional under water. | Given that tasks take place under water, the float needs to be fully operational when submerged. |  | Original
4.3.1 | The float must be waterproof. | Electronics must be protected from water for the float to be functional under water. |  | SR 3.3
4.3.2 | The float must regulate system temperature. | Heat-creating components need to stay cool for the float to be functional under water. |  | SR 3.3
4.3.3 | The float must be structurally sound. | Tasks at high depth will produce a high level of pressure and the float must not crack or fail. |  | SR 3.3
4.3.4 | The float must have space for all subsystems. | In order for the float to be functional, other subsystems need room to exist. |  | SR 3.3
4.4 | The float should be maintainable. | The float will undergo modifications and repairs, therefore this process needs to be easy and inexpensive. |  | Original
4.4.1 | The float Subsystems should be independently removable. | To facilitate ease of repair and multiple use cases, we should be able to isolate subsystems and remove them without directly impacting any other subsystem. |  | SR 3.4
4.4.2 | The float Subsystems attachement methods should be reusable . | To prevent unnecessary costs, attachment methods should never need to be replaced unless damage occurs. |  | SR 3.4
C&C (#5)
5.1.1 | The float sensors must be resistant to cold temperatures | The sensors are likely to be in direct contact with the cold water |  | Original
5.1.2 | The float sensors should still be accurate in cold temperatures | While sensors become more innacurate with more extreme temperatures, its important to choose sensors that aren't as affected as cold temperatures |  | 5.1.1
5.2.1 | The float must be able to transmit all collected data to the mission station once the task is over | The competition task states that there will be 10 points for transmitting one data pack every 5 seconds, or 5 points for transmitting just one data packet successfully |  | Original
5.2.2 | The float must transmit at least one data packet to the mission station before descending | The competition task states that all companies must send at least one defined data pack to the mission station prior to descending for the task |  | 5.2.1
5.2.3 | The float must be able to store all data and delay transmission until the float is clear to surface. | The environment for the task will involve ice sheets that may be over where the float is positioned. |  | 5.2.1
5.3.1 | The float must be able to detect ice overhead using its sensor while ascending. | Ice detection is important when it comes to avoiding it in the first place. |  | Original
5.3.2 | The float must be able tto automatically reverse course and descend rather than continuing to ascend if it senses an ice sheet. | Being able to prevent a collision of the float and the ice sheet helps to prevent damage to the float along with point loss. |  | 5.3.1
5.4.1 | The float must be able to measure depth | The tasks involve measuring the depth at a certain range |  | Original
5.5.1 | The microcontroller must be able to communicate with the buoyancy engine and depth sensor to maintain depth | Data collection necessitates the rov to hold the position while collecting data for a certain amount of time |  | Original
F&P (#6)
6.1 | The float should submerge | The tasks are preformed at various depths below the ice sheet.
6.1.1 | The float should have a way to change submerge to different depths | All tasks nessicitate the float to reach a given depth
6.2 | The Float should change its bouyancy | The guidlines state that the float will maintain a given depth for a given amount of time. | Mission Task Description
6.2.1 | The float should use a bouyancy engine | Maximum points awarded | Mission Task Description
6.2.2 | The float should use a different method to regulate bouyancy | Some points awarded | Mission Task Description
6.3 | The float should maintain stability while submerged | Tasks necissitates the float to remain in a vertical position. | Mission Task Description
6.3.1 | The floats stability systems must abide by the regulations given | The float will otherwise be disqualified

## Ice Float requirements
Float Requirements # | Requirements | Rationale | Citiations
System Requirements (#1)
GNC (#2)
2.1 | The float shall be able to transmit the time at which it collects data. | Task Compliance | Task Requirements Doc
2.2 | The float shall be able to detect its depth within 0.01 cm of tolerance. | Task Compliance | Task Requirements Doc
2.3 | The float shall format data packets as follows: NAME TIME(UTC) PRESSURE(kPa) DEPTH(cm) | Task Compliance | Task Requirements Doc
2.4 | The float shall collect at least 20 packets of data to send to the judges. | Task Compliance | Task Requirements Doc
2.5 | The float shall send one data packet before descending. | Task Compliance | Task Requirements Doc
2.6 | The float shall collect its depth at least every 4 seconds. | Task Compliance | Task Requirements Doc
2.7 | The float shall send 7 packets of data every time it needs to stop. | Task Compliance | Task Requirements Doc
2.8 | The float shall have two setpoints for holding depth; 2.5m Deep-hold 0.4m shallow-hold | Task Compliance | Task Requirements Doc
2.9 | The float shall have a leak sensor | Task Compliance | Task Requirements Doc
EPS (#3)
3.1 | The EPS shall supply 12 VDC maximum at ≤5 A to all systems. | Ensures the system meets non-ROV electrical limits and safely powers all components. | ELEC-NRD-001
3.2 | The EPS shall include a single fuse within 5 cm of the positive battery terminal. | Guarantees that all current passes through one protection point, preventing unsafe bypasses. | ELEC-NRD-004
3.2.1 | The fuse rating shall match the measured full-load current of the system, rounded up to the nearest available standard size. | Ensures battery safety and compliance with chemical and current limits. | ELEC-NRD-003
3.3 | All onboard batteries shall be NiMH or AGM type; no LiPo or alkaline batteries allowed. | Prevents under- or over-fusing while ensuring current protection matches system draw. | ELEC-NRD-005
3.4 | EPS components shall operate for at least 10 minutes in ambient temperatures down to -10 °C. | Confirms system resilience under simulated under-ice mission conditions. | Mission Conditions
3.5 | The battery pack and fuse shall be visible or accessible for visual amperage verification. | Facilitates inspection and ensures fuse ratings can be confirmed on-site. | ELEC-NRD-004
3.6 | The entire EPS assembly (battery, housing, wiring) shall fit within the float’s <1 m total length and <18 cm diameter envelope. | Ensures compliance with float dimensional limits and weight constraints. | Float Specifications
3.7 | The EPS documentation shall include measured full-load current (idle and active) and fuse size justification. | Confirms proper power sizing and safety for system approval. | DOC-004
3.8 | The SID shall show standard fuse symbol, wiring, and measured current values. | Provides traceable electrical documentation for verification and compliance. | DOC-004 SID
TMS (#4)
4.1 | Size
4.1.1 | The float must be able to fit through a 1 by 1 meter square hole without obstruction. | Task Compliance | 2026 MATE Floats Preview Mission_RANGER_PIONEER_FINAL_Updated_10_1.pdf | SN 4.2
4.1.2 | The float must be no larger than 18cm in diameter and 1m in height. | Task Compliance | 2026 MATE Floats Preview Mission_RANGER_PIONEER_FINAL_Updated_10_1.pdf | N/A
4.2 | Weight
4.2.1 | The floats's mass shall be under 15 kg. | There is no specific weight requirement for the float; however the float should be safely carriable by 1-2 members. | TAMU MATE ROV, "Standard Operating Procedures", 2025 | SN 4.1
4.3 | Materials
4.3.1 | All custom float parts shall be created in less than XX days. | The completion of the ROV is a hard deadline, thus we cannot risk having late parts. Note: define the process of "creation" | TAMU MATE ROV, "Standard Operating Procedures", 2025 | SR 1.5
4.3.2 | All Commercial-Off-The-Shelf (COTS) parts shall be procured within 15 buisness days | In order to follow the ROV timeline parts must be able to be obtained quickly. | TAMU MATE ROV, "Standard Operating Procedures", 2025 | SR 1.5
4.3.3 | All external materials must be rated to a depth of at least 3 meters. | The task depth to compete at is at 2.5 meters with a margin of error of 33 cm. | TAMU MATE ROV, "Standard Operating Procedures", 2025 | SN 4.3
4.3.4 | The float maintain material integrity in temperatures ranging from -15°C to -30°C. | The temperature of the solution will be approximately -25 °C. | TAMU MATE ROV, "Standard Operating Procedures", 2025 | SN 4.3
4.3.5 | All wear items shall have at least 1 spare. | "Wear items" can be determined through testing, but some items should be expected to wear overtime | TAMU MATE ROV, "Standard Operating Procedures", 2025 | SR 1.5
4.3.6 | The float materials shall experience 0 physical or chemical changes in saltwater or salt brine pool environments for the length of the project timeline. | Rust is bad :( | TAMU MATE ROV, "Standard Operating Procedures", 2025 | SN 4.3.1
4.4 | Safety
4.4.1 | The float shall use 0 conductive materials near open electronics. | ROV must be safe during both operations and handling by team members | 2025 MATE ROV Competition Pioneer Class Competition Manual, 1st ed., MATE Inspiration for Innovation, Monterey, CA, USA, 2024, pp. 43. Accessed: Jul. 6, 2025. [Online]. Available: https://20693798.fs1.hubspotusercontent-na1.net/hubfs/20693798/2025%20PIONEER%20Manual_FINAL_1_6_withCover.pdf | SN 4.1.3, SR 4.1.2
4.4.2 | The float shall use 0 toxic materials for all surfaces handled by team members. | ROV must be composed of materials that are safe for handling by all users | 2025 MATE ROV Competition Pioneer Class Competition Manual, 1st ed., MATE Inspiration for Innovation, Monterey, CA, USA, 2024, pp. 43. Accessed: Jul. 6, 2025. [Online]. Available: https://20693798.fs1.hubspotusercontent-na1.net/hubfs/20693798/2025%20PIONEER%20Manual_FINAL_1_6_withCover.pdf | SN 4.1.3, SR 4.1.2
4.4.3 | All materials shall be skin-safe for all surfaces handled by team members. | ROV must be composed of materials that are safe for handling by all users | 2025 MATE ROV Competition Pioneer Class Competition Manual, 1st ed., MATE Inspiration for Innovation, Monterey, CA, USA, 2024, pp. 43. Accessed: Jul. 6, 2025. [Online]. Available: https://20693798.fs1.hubspotusercontent-na1.net/hubfs/20693798/2025%20PIONEER%20Manual_FINAL_1_6_withCover.pdf | SN 4.1.3, SR 4.1.2
4.4.4 | The float shall have 0 sharp edges. | The system must not pose a major risk of cuts or any other injuries from sharp edges | 2025 MATE ROV Competition Pioneer Class Competition Manual, 1st ed., MATE Inspiration for Innovation, Monterey, CA, USA, 2024, pp. 43. Accessed: Jul. 6, 2025. [Online]. Available: https://20693798.fs1.hubspotusercontent-na1.net/hubfs/20693798/2025%20PIONEER%20Manual_FINAL_1_6_withCover.pdf | SN 4.1.3, SR 4.1.2
4.4.5 | The float must contain a recovery feature which is at least 5 cm in width and 5 cm in protrusion. | This feature can be beyond the 18 cm diameter of the float. Companies are REQUIRED to incorporate a feature to aid recovery of their floats by the MATE Competition ROV under the ice. Potential examples include a loop of rope or wire, a U-bolt (#310 U-bolt or one of larger diameter), or any other means. | 2026 MATE Floats Preview Mission_RANGER_PIONEER_FINAL_Updated_10_1.pdf | SN 4.1
4.5 | Waterproofing
4.5.1 | The float shall have 0 water leaks during submerssion | Electronic components must be protected from water damage | 2025 MATE ROV Competition Pioneer Class Competition Manual, 1st ed., MATE Inspiration for Innovation, Monterey, CA, USA, 2024, pp. 64. Accessed: Jul. 6, 2025. [Online]. Available: https://20693798.fs1.hubspotusercontent-na1.net/hubfs/20693798/2025%20PIONEER%20Manual_FINAL_1_6_withCover.pdf | SN 4.3.1
4.5.2 | The float shall use waterproof enclosures rated to a minimum of IP68 for all onboard electronics. | IP68 can withstand continous submerssion in water, preventing failure of the ROV. | 2025 MATE ROV Competition Pioneer Class Competition Manual, 1st ed., MATE Inspiration for Innovation, Monterey, CA, USA, 2024, pp. 64. Accessed: Jul. 6, 2025. [Online]. Available: https://20693798.fs1.hubspotusercontent-na1.net/hubfs/20693798/2025%20PIONEER%20Manual_FINAL_1_6_withCover.pdf | SN 4.3
4.6 | Accessability
4.6.1 | The float housing must contain 0 fasteners. | Rules state that the housing should not be held together using fasteners. | 2026 MATE Floats Preview Mission_RANGER_PIONEER_FINAL_Updated_10_1.pdf | SN 4.1
4.6.2 | There shall be an opening of at least 2.5 cm in diameter to serve as a pressure release. | Rules state that there must be a pressure release opening. This opening CANNOT be a pressure release valve, for they cannot be tested on site. Pop-off end caps that utilize a tightening mechanism (hose clamp, Twist-Tite) are not allowed. The end cap can be friction fit or pop-off with O-rings for sealing. | 2026 MATE Floats Preview Mission_RANGER_PIONEER_FINAL_Updated_10_1.pdf | SN 4.1
4.6.3 | The float shall contain 1 reusable sealing method to access internal features. | The ROV should be maintainable. Having to replace the seal after every access will cost money and prevent the float from being inspectable per competition guidelines. | 2026 MATE Floats Preview Mission_RANGER_PIONEER_FINAL_Updated_10_1.pdf | SN 4.4
4.7 | Thermals
4.7.1 | The ice float housing shall enable electronics to maintain temperatures between 0 C and 35 C. | Electronic components must be maintained at stable temps for the float to be functional under water. | 2026 MATE Floats Preview Mission_RANGER_PIONEER_FINAL_Updated_10_1.pdf | SN 4.3.2
C&C (#5)
5.1 | Microcontroller
5.1.1 | The microcontroller shall be capable of receiving data from the depth sensor in real time | The microcontroller will need to receive data from the depth sensor to communicate with the buoyancy engine to stay within the required depth of the vertical profile
5.1.2 | The microcontroller shall be capable of communicating data to the buoyancy engine | The microcontroller will need to communicate the depth data to the buoyancy engine to ensure that it stays within the required depth interval during the vertical profile
5.2 | Data Transmission
5.2.1 | The float shall be able to transmit the collected data to the mission station once the mission has ended
5.2.2 | Data packets shall be recorded every 5 seconds
5.2.2.a | Each vertical profile shall show 7 data packets per depth
5.3 | Depth Sensor
5.3.1 | The depth sensor shall be able to operate in waters as cold as -25° Celsius | To ensure sensor isn't damaged from the extreme temperatures | 2026 MATE Floats Preview Mission_RANGER_PIONEER_FINAL_Updated_10_1.pdf
5.4 | Ultrasonic Sensor
5.4.1 | The ultrasonic sensor shall be able to operate in waters as cold as -25° Celsius. | To ensure the sensor isn't damaged from the extreme temperatures | 2026 MATE Floats Preview Mission_RANGER_PIONEER_FINAL_Updated_10_1.pdf
5.4.2 | The ultrasonic sensor shall have low latency | A high latency may cause the float to not be able to react in time to prevent collision with an ice sheet overhead | 2026 MATE Floats Preview Mission_RANGER_PIONEER_FINAL_Updated_10_1.pdf
F&P (#6)
6.1 | Submersion
6.1.1 | The Float must use either a bouyancy engine or risk losing points by using a different method | Task Compliance | 2026 MATE Floats Preview Mission_RANGER_PIONEER_FINAL_Updated_10_1.pdf
6.1.2.1 | The bouyancy engine must be capable of submerging the float to depths of 2.5 m (+/- 0.33 m) for 30 seconds | Task Compliance | 2026 MATE Floats Preview Mission_RANGER_PIONEER_FINAL_Updated_10_1.pdf
6.1.2.2 | The buoyancy engine must be capable of ascending to 0.4 m (+/- 33 m) and maintain depth for 30 seconds | Task Compliance | 2026 MATE Floats Preview Mission_RANGER_PIONEER_FINAL_Updated_10_1.pdf
6.1.2.3 | Buoyancy engine must be capable of submerging a second time be to 2.5 m depth and then a 0.4 m depth while maintaining depth for 30 seconds in each case. | Task Compliance | 2026 MATE Floats Preview Mission_RANGER_PIONEER_FINAL_Updated_10_1.pdf
6.1.3 | The float must follow all regulations outlined in the ROV requirements regarding the ballast and pressurized systems | Rov Requirements 6.3 | 2026 MATE Floats Preview Mission_RANGER_PIONEER_FINAL_Updated_10_1.pdf
6.1.4 | In order to be classified as a bouyancy engine the float must be able to move fluid from outside the float to inside the float, which in turn changes its density | Task Compliance | 2026 MATE Floats Preview Mission_RANGER_PIONEER_FINAL_Updated_10_1.pdf
6.1.4.1 | The floats density must be greater than or equal to that of the seawater it will be operating in, meaning its overall density must be greater than or equal to 1025 kg/m^3 | Task Compliance | 2026 MATE Floats Preview Mission_RANGER_PIONEER_FINAL_Updated_10_1.pdf
6.2 | Stability
6.2.1 | The float must maintain stability to maintain a vertical position. | In order to reliably repeat the vertical profile the float must repeatedly maintain a vertical profile
6.2.2 | Float must be less than 1 meter in overall height | "The float must be less than 1 meter in overall height." | 2026 MATE Floats Preview Mission_RANGER_PIONEER_FINAL_Updated_10_1.pdf
6.2.3 | Any part of the stability systems must be confined within a 18cm diameter area | "The float must be less than 18 cm in diameter/length/width." | 2026 MATE Floats Preview Mission_RANGER_PIONEER_FINAL_Updated_10_1.pdf
6.2.4 | The floats stability system must keep a vertical profile in a turbulent saltwater environment | The competition will take place in a simulated artic environment
6.3 | Motors
6.3.1 | The motors used for the ballast system must be capable of displacing water to increase of decrease the floats density | task description
6.3.2 | The motors for the ballast shall have be energy effecient | The float will be running on batteries
6.3.3 | If using a syringe type ballast, the motors must output enough torque to displace the water taken in | The motor must overcome the high pressure of the water to expulse the fluid from the ballast tank
6.4 | Propellers
6.4.1 | The propellors used for the ballast system must be optimized to intake and exhaust as much water as possible | Need to optimize the effeciency of the motor as much as possible

## Documentation and Outreach Requ
E&C #7
7.1 | Company Spec Sheet |  | https://20693798.fs1.hubspotusercontent-na1.net/hubfs/20693798/Company%20Spec%20Sheet-1.pdf
7.1.1 | It must be 1 page in length. | 2
7.1.2 | It must be submitted by June 19th. | 2
7.1.3 | It must be in portrait orientation. | 1
7.1.4 | File name follows naming convention (see line below). | 1
7.1.5 | File size does not exceed 2MB. | 1
7.1.6 | It shall provide the company and school, club, or organization name. | 1
7.1.7 | It shall provide the home state and/or country. | 1
7.1.8 | It shall provide the distance traveled to the competition. | 1
7.1.9 | It shall provide information regarding history of MATE competition participation. | 1
7.1.10 | It shall provide a group photo and caption with team members' names and roles. | 1
7.1.11 | It shall provide a range of grade/college levels represented by team members. | 1
7.1.12 | It shall provide ROV name. | 1
7.1.13 | It shall provide total cost. | 1
7.1.14 | It shall provide size and weight measurements. | 1
7.1.15 | It shall provide total student-hours to design and build. | 1
7.1.16 | It shall provide safety features. | 1
7.1.17 | It shall provide special features. | 1
7.1.18 | It shall provide photo of the vehicle. | 1
7.2 | Technical Documentation |  | https://20693798.fs1.hubspotusercontent-na1.net/hubfs/20693798/2024_TechnicalDocumentation_EXPNRN_Scoring_Criteria_v0-1.pdf
7.2.1 | It shall be less than 25 pages including SID, safety checklist, and all appendices. | 1
7.2.2 | Font size shall be of at least 12 points. | 1
7.2.3 | Table of contents shall be included. | 1
7.2.4 | All measurements shall be in SI units unless traditionally specified in other units. | 1
7.2.5 | It shall have the company name, organization/school name, location. | 1
7.2.6 | It shall have team members and their roles, and mentor names. | 1
7.2.7 | It shall have a clear and concise summary of work in 250 words or less. | 1
7.2.8 | There shall be photos of ROV included. | 1
7.2.9 | There shall be an effective use of images, diagrams, and data to communicate the design and thought process. | 1
7.2.10 | Photos shall be accompanied by appropriate captions. | 1
7.2.11 | Diagrams and drawings shall use labeling of signals, dimensions and components. | 1
7.2.12 | It should have proper grammar and spelling | 1
7.2.13 | Document shall be prepared with attention paid to messaging strategy and aesthetic presentation | 1
7.2.14 | It shall emphasize clear messaging strategy and aesthetic presentation. | 1
7.2.15 | It shall provide a documented list of references used as sources. | 1
7.2.16 | It shall provide documented contributors (companies or individuals) of funds, and/or technical/moral support | 1
7.2.17 | It shall provide acknowledgement of contributions (companies or individuals) of funds, and/or other support to the team. | 1
7.2.18 | It shall provide a description of the company and personnel. | 1
7.2.19 | It shall include a schedule to aid in building the vehicle | 1
7.2.20 | It shall describe how resources, procedures, and protocols were managed to meet objectives and solve daily operational problems. | 1
7.2.21 | It shall present the overall vehicle design in a clear and logical manner. | 1
7.2.22 | It shall present a step by step planning and design process. | 1
7.2.23 | It shall discuss design decisions and demonstrate balanced trade-offs. | 1
7.2.24 | Company shall make innovations resulting in higher functionality at low costs. | 1
7.2.25 | Innovation shall be demonstrated in vehicle design, tools, or other features. | 1
7.2.26 | It shall be described how the company brainstormed ideas. | 1
7.2.27 | It shall use rational process (data, trade study) to evaluate alternatives. | 1
7.2.28 | Company shall present a balanced systems approach to the design. | 1
7.2.29 | There shall be trade-offs and rationale for vehicle cost, size, and weight. | 1
7.2.30 | It shall be describe how components and materials were selected to perform specific tasks in a cost-effective way. | 1
7.2.31 | It shall be describe how the design evolved to meet the mission specifications. | 1
7.2.32 | It shall describe the vehicle's electronic design and cabling. | 1
7.2.33 | It shall describe the control system design (to include code, if applicable). | 1
7.2.34 | It shall demonstrate understanding of tether design and requirements. | 1
7.2.35 | It shall show and describe a tether management protocol.
7.2.36 | The documentation shall contain a concept of operations | 1
7.2.37 | The documentation shall contain safety procedures as written in the SOP | 1
7.2.38 | The documentation shall contain the procedures for final functional testing | 1
7.2.39 | The documentation could contain the success criteria of all functional tests | 1
7.2.40 | The documentation shall contain the results of all functional tests | 1
7.2.41 | Costs shall be provided in USD | 1
7.2.42 | All parts shall be titled as either "purchased, reused, or donated" | 1
7.2.43 | BOM shall be current as of the past 7 days | 1
7.2.44 | BOM shall itemize all parts aquired | 1
7.2.45 | BOM shall itemize all income aquired | 1
7.2.46 | Components shall not be designed by a company without an adequate justification. | -12
7.2.47 | Work shall not be performed by coaches, mentors, parents, or other non-team members. | -12
7.2.48 | Significant overuse of commercial or reused components without adequate justification | -12
7.3 | Engineering Presentation |  | https://20693798.fs1.hubspotusercontent-na1.net/hubfs/20693798/2025_EngineeringPresentation_EXPNRNNV_Scoring_Criteria_v0.pdf
7.3.1 | The presentation must be less than 15 minutes
7.3.2 | The team must participate in 15 minutes of Q&A
7.3.3 | The presentation shall not use a powerpoint
7.3.4 | The presentation could have pamplets or handouts
7.3.5 | The presentation shall have at least one slide on safety requirements
7.3.6 | The presentation shall have at least one slide on "lessons learned"
7.3.7 | The presentation shall have at least one slide on "real world applications"
7.3.8 | Each slide shall have at least 1 figure
7.4 | Marketing Display |  | https://20693798.fs1.hubspotusercontent-na1.net/hubfs/20693798/2025%20PIONEER_Poster_ScoreSheet_Final.pdf
7.4.1 | The marketing Display shall contain all headers and sections
7.4.1.1 | An "Abstract" Header and section
7.4.1.1.1 | The abstract shall be less than 150 words
7.4.1.2 | A "Company Information" Header and section
7.4.1.2.1 | This section shall contain a photo of all members
7.4.1.2.2 | This section shall contain the names of all members
7.4.1.2.3 | This section shall contain a title for all members
7.4.1.2.4 | This section shall contain grade and major of all members
7.4.1.3 | A "Design Rational" Header and section
7.4.1.3.1 | This section shall be at least 35% of the poster
7.4.1.3.2 | Each subteam shall have at least 3 sentences written in this section
7.4.1.3.3 | Each subteam shall have at least 1 figure in this section
7.4.1.3.4 | Each figure shall have a corresponding caption
7.4.1.4 | A "Theme" Header and section
7.4.1.4.1 | This information shall be synthesized, not plagerized
7.4.1.5 | A "Company Evaluation" Header
7.4.1.5.1 | This section shall be less than 500 words
7.4.1.5.2 | The team shall reflect on 3 employability skill sets
7.4.1.6 | An "Acknowlegments" Header
7.4.1.6.1 | Acknowlegements shall recognize MATE ROV
7.4.2 | There shall be consistant formating with font
7.4.3 | All measurements shall be in SI units
7.4.4 | The poster must be smaller than 36 in x 48 in
7.4.5 | All images shall be 300 ppi
7.4.6 | All sources shall use IEE
7.5 | Corporate Responsibility |  | https://20693798.fs1.hubspotusercontent-na1.net/hubfs/20693798/Corporate%20Responsibility.pdf
7.5.1 | The team shall participate in 3 educational focused initiatives
7.5.1.1 | Shall maintain interactions for 1 month after initiatve per group
7.5.1.2 | Shall report 5 measurable impacts of each event in a post event write-up
7.5.2 | The team shall participate in 2 community engagement activities |  |  | Reach out to Moksh regarding his experience at the science fair at ZACH
7.5.2.1 | Shall report 5 measurable impacts of each event in a post event write-up
7.5.2.2 | 4 media coverage events which mention the MATE ROV
7.5.3 | The team shall participate in 2 enviromental impact activities
7.5.3.1 | The team shall organize 1 of the 2 enviromental impact activites
7.5.3.2 | The team shall gather water quality data for 1 month
7.5.3.3 | The team shall present data gathered to an agency or community
7.5.3.4 | The team shall participate in the Great Big Event
7.5.2.5 | Shall report 5 measurable impacts of each event in a post event write-up
7.5.4 | The team shall participate in 5 knowledge sharing activities
7.5.4.1 | The team shall post once a month on Instagram
7.5.4.2 | All instagram posts shall tag @mateROV
7.5.4.3 | All code shall be "open source" |  |  | Reach out to Lucas/TT programming team
7.6 | Submitted Documentation
7.6.1 | All documentation must be in a searchable PDF format
7.6.2 | Technical Documentation may be up to 8MB in size
7.6.3 | All documentation must be under 2 MB (with the exception of 7.6.2)
7.6.4 | All documents follow the convention: School or organization name_company name_DOCUMENT TYPE_2025.pdf