## Needs
Need ID | Need Statement | Priority | Rationale | Source / Reference
N1 | Provide reliable onboard power for all float systems, including buoyancy engine, communication module, and sensors. | High | Power stability ensures that the float can complete full mission profiles without loss of function. | MATE 2026 Rules – ELEC-NRD-001
N2 | Ensure electrical system safety via fusing and current protection. | High | Prevents electrical fires or damage to components if short circuits or overcurrent conditions occur. | ELEC-NRD-004
N3 | Use approved battery chemistries per competition rules (NiMH or AGM only). | High | Complies with MATE safety standards and prevents use of high-risk LiPo batteries. | ELEC-NRD-003
N4 | Maintain continuous power under cold and pressurized conditions (simulated under-ice). | Medium | The float must function reliably in extreme conditions without voltage drop or system reset. | Mission Conditions
N5 | Provide sufficient energy capacity to complete two full vertical profiles and post-mission transmission. | High | Ensures all mission tasks are completed before power depletion. | Mission Task Description
N6 | Allow for easy fuse inspection and replacement during setup or inspection. | Medium | Quick inspection reduces downtime and ensures compliance with visual safety checks. | ELEC-NRD-004
N7 | Minimize system mass and volume to meet float size limits (<1 m length, <18 cm diameter). | Medium | Prevents interference with buoyancy control and ensures compliance with dimensional limits. | Float Specifications
N8 | Provide documentation showing full load current measurements and fuse sizing. | High | Confirms correct fuse and power design for safe operation. | DOC-004 Requirement
N9 | Include power distribution schematic with labeled connections and safety features. | Medium | Provides clarity for inspection and ensures safe wiring layout. | DOC-004 SID Requirement

## Requirements
Req ID | Requirement Statement | Verification Method | Related Need(s) | Priority | Rationale | Reference
R1 | The EPS shall supply 12 VDC maximum at ≤5 A to all systems. | Test/Inspection | N1 | High | Ensures the system meets non-ROV electrical limits and safely powers all components. | ELEC-NRD-001
R2 | The EPS shall include a single fuse within 5 cm of the positive battery terminal. | Inspection | N2 | High | Guarantees that all current passes through one protection point, preventing unsafe bypasses. | ELEC-NRD-004
R3 | All onboard batteries shall be NiMH or AGM type; no LiPo or alkaline batteries allowed. | Inspection | N3 | High | Ensures battery safety and compliance with chemical and current limits. | ELEC-NRD-003
R4 | The fuse rating shall match the measured full-load current of the system, rounded up to the nearest available standard size. | Test/Analysis | N2, N8 | High | Prevents under- or over-fusing while ensuring current protection matches system draw. | ELEC-NRD-005
R5 | EPS components shall operate for at least 10 minutes in ambient temperatures down to -10 °C. | Environmental Test | N4 | Medium | Confirms system resilience under simulated under-ice mission conditions. | Mission Conditions
R6 | The battery pack and fuse shall be visible or accessible for visual amperage verification. | Inspection | N6 | Medium | Facilitates inspection and ensures fuse ratings can be confirmed on-site. | ELEC-NRD-004
R7 | The entire EPS assembly (battery, housing, wiring) shall fit within the float’s <1 m total length and <18 cm diameter envelope. | Measurement | N7 | Medium | Ensures compliance with float dimensional limits and weight constraints. | Float Specifications
R8 | The EPS documentation shall include measured full-load current (idle and active) and fuse size justification. | Documentation Review | N8 | High | Confirms proper power sizing and safety for system approval. | DOC-004
R9 | The SID shall show standard fuse symbol, wiring, and measured current values. | Documentation Review | N9 | Medium | Provides traceable electrical documentation for verification and compliance. | DOC-004 SID