## Sheet 1
Power Supply
Criteria | Explanation | Grade | Weight | 12 VDC | 48 VDC
Tether Cable Size & Weight | Smaller gauge cables can be used with higher voltage, improving maneuverability and reducing drag. | 3 = High 2 = Medium 1 = Low 0 = Fail | 15% | 2 | 3
Power Transmission Efficiency | Lower current at higher voltage reduces I²R losses in the tether cable. This improves efficiency and reduces power loss. | 3 = High 2 = Medium 1 = Low 0 = Fail | 20% | 1 | 3
Thruster Power Delivery | Voltage vs. required thruster input voltage & startup current - especially important if thrusters draw pulsed or high currents | 3 = High 2 = Medium 1 = Low 0 = Fail | 15% | 1 | 3
Voltage Regulation / Stability | Need for DC-DC converters and complexity of power distribution at the ROV end. | 3 = High 2 = Medium 1 = Low 0 = Fail | 10% | 3 | 2
Safety / Standards Compliance | Lower voltages are safer for human handling and reduce underwater electrical hazard risk. | 3 = High 2 = Medium 1 = Low 0 = Fail | 10% | 3 | 2
Component Availability / Cost | Availability of compatible power electronics and end-use subsystems (e.g., sensors, controllers) and their cost. | 3 = High 2 = Medium 1 = Low 0 = Fail | 5% | 3 | 2
Heat Dissipation (Converters) | High current results in higher local power dissipation. Lower heat is easier to manage in a sealed or underwater enclosure. | 3 = High 2 = Medium 1 = Low 0 = Fail | 10% | 1 | 3
Electromagnetic Interference (EMI) | Higher voltages may increase EMI, affecting sensors or communication systems. | 3 = High 2 = Medium 1 = Low 0 = Fail | 5% | 3 | 2
Future Scalability / Growth | Ability to support future upgrades with higher power demand without major redesign. | 3 = High 2 = Medium 1 = Low 0 = Fail | 10% | 1 | 3
|  | 0 = Fail | 100% | 58.33% | 90%